## 2025
| KPC_L | KPC_L | KPC_U | KPC_U | SCO_L | SCO_U | MIT | MIT_B | SER_B | TAS_L | TAS_A | QAS_L | QAS_M | QAS_U | NUK_L | NUK_L | NUK_U | NUK_B | NUK_K | KAN_B | KAN_T | KAN_L | KAN_M | WEG_B | WEG_L | UPE_L | UPE_U | THU_L | THU_L2 | THU_U2 | RED_L
who's responsible
date sensor check | 30/1-23 | 30/1-23 | 30/1-23 | 30/1-23 | 08/10-24 | 08/10-24 | 08/10-24 | 15/1-25 | 15/1-25 | 30/1-23 | 08/10-24 | 11/9-23 | 11/9-23 | 11/9-23 | 30/1-23 | 15/1-25 | 11/9-23 | 11/9-23 | 30/12-23 | 30/1-23 | 30/1-23 | 30/1-23 | 30/1-23 | 15/11-23 | 15/11-23 | 30/1-23 | 30/1-23 | 30/1-23 | 30/1-23 | 08/10-24 | 08/10-24
last TX | 8/1-23 | 15/1-25 | 20/1-23 | 15/1-25 | 15/1-25 | 15/1-25 | 15/1-25 | no | 15/1-25 | 15/1-25 | 15/1-25 | 15/1-25 | 15/1-25 | 15/1-25 | 15/1-25 | no | 15/1-25 | 15/1-25 | 15/1-25 | 15/1-25 | 15/1-25 | 15/1-25 | 15/1-25 | 20/10-24 | 15/1-25 | 15/1-25 | 9/1-25 | 15/1-25 | 15/1-25 | 15/1-25 | 15/1-25
AWS version | v3 | v2 | v3 | v2 | v3 | v3 | v2 | v3 | v3 | v2 | v3 | v3 | v3 | v3 | v2 | v3 | v3 | v3 | v3 | v2 | v3 | v3 | v2 | v3 | v3 | v2 | v2 | v2 | v2 | v3 | v3
logger | 2022 | 2019 | 2022 | 2019 | 2024 | 2024 | 2023 | 2024 | 2024 | 2016 | 2024 | 2022 | 2023 | 2022 | 2017 | 2024 | 2023 | 2023 | 2023 | 2024 | 2024 | 2023 | 2024 | 2022 | 2022 | 2015 | 2009 | 2024 | 2016 | 2024 | 2024
logger battery > 2.9 V? | 2022 | 2019 | 2022 | 2019 | 2024 | 2024 | 2023 | 2024 | 2024 | 2016 | 2024 | 2022 | 2023 | 2022 | 2017 | 2024 | 2023 | 2023 | 2023 | 2024 | 2024 | 2023 | 2024 | 2022 | 2022 | 2015 | 2009 | 2024 | 2016 | 2024 | 2024 | operating range 2.7 - 3.6 V
barometer |  | 2019 |  | 2019 |  |  | 2023 |  |  | 2016 |  |  |  |  | 2017 |  |  |  |  | 2011 |  |  | 2022 |  |  | 2015 | 2009 | 2024 | 2016 |  |  | replace when breaks
PT100 |  | 2019 |  | 2019 |  |  | 2023 |  |  | 2023 |  |  |  |  | 2019 |  |  |  |  | 2024 |  |  | 2023 |  |  | 2023 | 2023 | 2024 | 2024 |  |  | replace when breaks
HygroClip |  | 2019 |  | 2019 |  |  | 2023 |  |  | 2023 | [9 empty] | 2024 |  |  | 2023 |  |  | 2023 | 2023 | 2024 | 2024 |  |  | replace every visit
Rotronics assembly |  | 2019 |  | 2019 |  |  | 2023 |  |  | 2023 |  |  |  |  | 2019 |  |  |  |  | 2024 |  |  | 2023 |  |  | 2023 | 2023 | 2024 | 2024 |  |  | replace every 5 years
prec/T/H/P sensor (Lufft) | 2022 |  | 2022 |  | 2024 | 2024 |  | 2024 | 2024 |  | 2024 | 2023 | 2023 | 2023 |  | 2024 | 2023 | 2023 | 2023 |  | 2024 | 2024 |  | 2022 | 2023 |  |  |  |  | 2024 | 2024 | Replace every 2 years
Young anemometer | 2022 | 2019 | 2022 | 2019 | 2024 | 2024 | 2023 | 2024 | 2024 | 2023 | 2024 | 2022 | 2023 | 2022 | 2017 | 2024 | 2020 | 2023 | 2022 | 2024 | 2024 | 2023 | 2022 | 2022 | 2022 | 2023 | 2020 | 2021 | 2016 | 2024 | 2024 | replace every 3 years
CNR radiometer | 2022 | 2019 | 2022 | 2019 | 2024 | 2024 | 2023 | 2024 | 2024 | 2023 | 2024 | 2022 | 2023 | 2022 | 2022 | 2024 | 2022 | 2023 | 2023 | 2024 | 2024 | 2023 | 2022 | 2022 | 2022 | 2023 | 2023 | 2021 | 2024 | 2024 | 2024 | replace every 3 years
inclinometer/compass | 2022 | 2019 | 2022 | 2019 | 2024 | 2024 | 2017 | 2024 | 2024 | 2019 | 2024 | 2022 | 2023 | 2022 | 2021 | 2024 | 2022 | 2023 | 2023 |  | 2024 | 2023 | 2022 | 2022 | 2023 | 2013 | 2009 | 2021 | 2016 | 2024 | 2024 | replace when breaks
SR50 on AWS | 2022 | 2019 | 2022 | 2019 | 2024 | 2024 | 2024 | 2024 | 2024 | 2024 | 2024 | 2024 | 2024 | 2024 | 2023 | 2024 | 2023 | 2023 | 2024 | 2024 | 2024 | 2024 | 2024 | 2024 | 2024 | 2023 | 2023 | 2024 | 2024 | 2024 | 2024 | replace every visit, or just membrane
SR50 on stakes | 2022 | 2019 | 2022 | 2019 | 2024 | 2024 | 2024 |  |  | 2024 | 2024 | 2024 | 2024 | 2024 | 2023 | 2024 | 2023 |  | 2024 |  | 2024 | 2024 | 2024 |  | 2024 | 2023 | 2023 | 2024 | 2024 | 2024 | 2024 | replace every visit, or just membrane
pressure tr. assembly | 2022 | 2019 | 2022 |  | 12m | 7.4 m |  |  |  | 2023 | 7m | 2024 | 2023 | 2022 | 2023 | 2024 | 13.5 m |  | 12m |  | 2024 | 2024 | 2021 |  | 2022 |  | 16.4 m | 13.9 m |  | 2024 | 2024 | replace when expected to melt out before next visit
abl_bend (ablobender)
thermistor string | 2022 | 2019 | 2022 | 2016 | 2024 | 2024 |  |  |  | 2023 | 2024 | 2024 | 2024 | 2023 | 2022 | 2024 | 2023 |  | 2023 |  | 2024 | 2023 | 2023 |  | 2022 | 2023 | 2023 | 2024 | 2024 | 2024 | 2024 | replace every visit if melted out a few m
GPS antenna | 2022 | 2016 | 2022 | 2016 | 2024 | 2024 | 2023 | 2024 | 2024 | 2016 | 2024 | 2022 | 2023 | 2022 | 2017 | 2024 | 2020 | 2023 | 2023 |  | 2023 | 2023 | 2024 | 2022 | 2022 | 2015 | 2009 | 2016 | 2017 | 2024 | 2024 | replace when breaks
modem (+DC/DC conv) | 2022 | 2016 | 2022 | 2016 | 2024 | 2024 | 2009 | 2024 | 2024 | 2016 | 2024 | 2022 | 2023 | 2022 | 2017 | 2024 | 2020 | 2023 | 2014 | 2011 | 2023 | 2023 | 2022 | 2022 | 2022 | 2015 | 2009 | 2016 | 2017 | 2024 | 2024 | replace when breaks
Interface boxes |  | 2006 |  | 2016 |  |  | 2023 | 2024 | 2024 | 2016 |  |  |  |  | 2017 |  |  |  |  | 2011 |  |  | 2024 |  |  | 2015 | 2009 | 2024 | 2017 |  |  | replace when breaks
Iridium antenna | 2022 | 2016 | 2022 | 2016 | 2024 | 2024 | 2009 | 2024 | 2024 | 2016 | 2024 | 2022 | 2023 | 2019 | 2017 | 2024 | 2020 | 2023 | 2014 | 2011 | 2023 | 2023 | 2014 | 2022 | 2022 | 2015 | 2009 | 2024 | 2017 | 2024 | 2024 | replace when breaks
battery box / batteries | 2022 | 2019 |  | 2019 | 2024 | 2024 | 2024 | 2024 | 2024 | 2017 | 2024 | 2022 | 2023 | 2022 | 2017 |  | 2020 | 2023 | 2024 | 2017 | 2023 | 2023 | 2022 | 2022 | 2022 | 2023 | 2023 | 2019 | 2024 | 2024 | 2024 | replace every 5 years or when discharges too fast
battery box (SnowFox) | [10 empty] | 2024 |  |  | 2023 | [8 empty] | 2023 | [6 empty] | 2024 |  | replace every 5 years or when discharges too fast
solar panel | 2022 | 2016 | 2022 | 2016 | 2024 | 2024 | 2009 | 2024 | 2024 | 2011 | 2024 | 2022 | 2023 | 2022 | 2017 |  | 2023 | 2023 | 2024 | 2008 | 2024 | 2023 | 2025 | 2022 | 2022 | 2015 | 2009 | 2019 | 2017 | 2024 | 2024 | replace when breaks
SR50 cable + extension | 1 |  | 1
wire set | 1 |  | 1 | [28 empty] | replace when breaks
New tripod + boom | 1 |  | 1 | [6 empty] | Upgrade | Upgrade
stakes needed (carbon) | 4 | 4 | 4 | 4 | 4 | 4 | 4 | 0 | 0 | 4 | 4 | 4 | 4 | 4 | 4 | 4 | 4 | 0 | 4 | 0 | 4 | 4 | 4 |  |  | 4 | 4 | 4 | 4
stakes melted out
stakes locally in stock
stakes to ship
connectors etc
Only boom
Updated after field 2024 | yes | yes | yes | yes | yes | yes | yes | yes | yes | yes | yes | yes | yes | yes | yes | no | yes | yes | yes | yes | yes | yes | yes |  |  | yes | yes | yes | yes | yes | yes
Going | no | no | no | no | yes | yes | no | no | no | yes | yes | yes | yes | yes | yes | yes | yes | no | no | yes | yes | yes | yes | no | no | yes | yes | yes | yes | yes | no
functional / not installed: do not buy or take from pool | [15 empty] | New st.
not ok but not going: do not buy or take from pool
kaput / strange values: buy or take from pool
routine replacement: buy or take from pool (could be SR50 membrane only)
unknown: do not buy or take from pool
unknown: buy or take from pool
Decommission

## 2024
| KPC_L | KPC_L | KPC_U | KPC_U | SCO_L | SCO_U | MIT | TAS_L | TAS_A | QAS_L | QAS_L | QAS_M | QAS_U | NUK_L | NUK_L | NUK_U | NUK_B | NUK_K | KAN_B | KAN_T | KAN_L | KAN_M | WEG_B | WEG_L | UPE_L | UPE_U | THU_L | THU_L2 | THU_U2 | RED_L
who's responsible
date sensor check | 30/1-23 | 30/1-23 | 30/1-23 | 30/1-23 | 08/10-24 | 08/10-24 | 08/10-24 | 30/1-23 | 08/10-24 | 11/9-23 | 11/9-23 | 11/9-23 | 11/9-23 | 30/1-23 |  | 11/9-23 | 11/9-23 | 30/12-23 | 30/1-23 | 30/1-23 | 30/1-23 | 30/1-23 | 15/11-23 | 15/11-23 | 30/1-23 | 30/1-23 | 30/1-23 | 30/1-23 | 08/10-24 | 08/10-24
last TX | 8/1-23 | 30/1-23 | 20/1-23 | 30/1-23 | 08/10-24 | 08/10-24 | 08/10-24 | 30/1-23 | 08/10-24 | 11/9-23 | 11/9-23 | 11/9-23 | 11/9-23 | 30/1-23 |  | 11/9-23 | 15/11-23 | 08/10-24 | 30/1-23 | 30/1-23 | 30/1-23 | 30/1-23 | 15/11-23 | 15/11-23 | 30/1-23 | 30/1-23 | 30/1-23 | 30/1-23 | 08/10-24 | 08/10-24
AWS version | v3 | v2 | v3 | v2 | v3 | v3 | v2 | v2 | v3 | v2 | v3 | v3 | v3 | v2 | v3 | v3 | v3 | v3 | ? | v3 | v3 | v2 | v3 | v3 | v2 | v2 | v2 | v2 | v3 | v3
logger | 2022 | 2019 | 2022 | 2019 | 2024 | 2024 | 2023 | 2016 | 2024 | 2019 | 2022 | 2023 | 2022 | 2017 |  | 2023 | 2023 | 2023 | 2024 | 2024 | 2023 | 2024 | 2022 | 2022 | 2015 | 2009 | 2024 | 2016 | 2024 | 2024
logger battery > 2.9 V? | 2022 | 2019 | 2022 | 2019 | 2024 | 2024 | 2023 | 2016 | 2024 | 2019 | 2022 | 2023 | 2022 | 2017 |  | 2023 | 2023 | 2023 | 2024 | 2024 | 2023 | 2024 | 2022 | 2022 | 2015 | 2009 | 2024 | 2016 | 2024 | 2024 | operating range 2.7 - 3.6 V
barometer |  | 2019 |  | 2019 |  |  | 2023 | 2016 |  | 2019 |  |  |  | 2017 |  |  |  |  | 2011 |  |  | 2022 |  |  | 2015 | 2009 | 2024 | 2016 |  |  | replace when breaks
PT100 |  | 2019 |  | 2019 |  |  | 2023 | 2023 |  | 2023 |  |  |  | 2019 |  |  |  |  | 2024 |  |  | 2023 |  |  | 2023 | 2023 | 2024 | 2024 |  |  | replace when breaks
HygroClip |  | 2019 |  | 2019 |  |  | 2023 | 2023 |  | 2023 | [8 empty] | 2024 |  |  | 2023 |  |  | 2023 | 2023 | 2024 | 2024 |  |  | replace every visit
Rotronics assembly |  | 2019 |  | 2019 |  |  | 2023 | 2023 |  | 2023 |  |  |  | 2019 |  |  |  |  | 2024 |  |  | 2023 |  |  | 2023 | 2023 | 2024 | 2024 |  |  | replace every 5 years
prec/T/H/P sensor (Lufft) | 2022 |  | 2022 | [5 empty] | 2024 |  | 2023 | 2023 | 2023 |  |  | 2023 | 2023 | 2023 |  | 2024 | 2024 |  | 2022 | 2023 |  |  |  |  | 2024 | 2024 | Replace every 2 years
Young anemometer | 2022 | 2019 | 2022 | 2019 | 2024 | 2024 | 2023 | 2023 | 2024 | 2023 | 2022 | 2023 | 2022 | 2017 |  | 2020 | 2023 | 2022 | 2024 | 2024 | 2023 | 2022 | 2022 | 2022 | 2023 | 2020 | 2021 | 2016 | 2024 | 2024 | replace every 3 years
CNR radiometer | 2022 | 2019 | 2022 | 2019 | 2024 | 2024 | 2023 | 2023 | 2024 | 2022 | 2022 | 2023 | 2022 | 2022 |  | 2022 | 2023 | 2023 | 2024 | 2024 | 2023 | 2022 | 2022 | 2022 | 2023 | 2023 | 2021 | 2024 | 2024 | 2024 | replace every 3 years
inclinometer/compass | 2022 | 2019 | 2022 | 2019 | 2024 | 2024 | 2017 |  | 2024 |  | 2022 | 2023 | 2022 |  |  | 2022 | 2023 | 2023 |  | 2024 | 2023 | 2022 | 2022 | 2023 | 2013 | 2009 | 2021 | 2016 | 2024 | 2024 | replace when breaks
SR50 on AWS | 2022 | 2019 | 2022 | 2019 | 2024 | 2024 |  | 2024 | 2024 |  | 2024 | 2024 | 2024 |  |  | 2023 | 2023 | 2024 | 2024 | 2024 | 2024 | 2024 |  |  |  |  | 2024 | 2024 | 2024 | 2024 | replace every visit, or just membrane
SR50 on stakes | 2022 | 2019 | 2022 | 2019 | 2024 | 2024 |  | 2024 | 2024 |  | 2024 | 2024 | 2024 |  |  | 2023 |  | 2024 |  | 2024 | 2024 | 2024 |  |  |  |  | 2024 | 2024 | 2024 | 2024 | replace every visit, or just membrane
pressure tr. assembly | 2022 | ? | 2022 |  | 12m | 7.4 m |  | 2023 | 7m | 13.1 m | 2024 |  |  | 2023 |  | 13.5 m |  | 12m |  | 2024 | 2024 | 2021 |  | ? |  | 16.4 m | 13.9 m |  | 2024 | 2024 | replace when expected to melt out before next visit
ablation_bend (ablobender) | [28 empty] | 2024 | 2024
thermistor string | 2022 | 2019 | 2022 | 2016 | 2024 | 2024 |  | 2023 | 2024 |  | 2024 | 2024 | 2023 | 2022 |  | 2023 |  | 2023 | [5 empty] | 2022 | 2023 | 2023 | 2024 | 2024 | 2024 | 2024 | replace every visit if melted out a few m
GPS antenna | 2022 | 2016 | 2022 | 2016 | 2024 | 2024 | 2023 | 2016 | 2024 | 2019 | 2022 | 2023 | 2022 | 2017 |  | 2020 | 2023 | 2023 |  | 2023 | 2023 | 2024 | 2022 | 2022 | 2015 | 2009 | 2016 | 2017 | 2024 | 2024 | replace when breaks
modem (+DC/DC conv) | 2022 | 2016 | 2022 | 2016 | 2024 | 2024 | 2009 | 2016 | 2024 | 2019 | 2022 | 2023 | 2022 | 2017 |  | 2020 | 2023 | 2014 | 2011 | 2023 | 2023 | 2022 | 2022 | 2022 | 2015 | 2009 | 2016 | 2017 | 2024 | 2024 | replace when breaks
Interface boxes |  | 2006 |  | 2016 |  |  | 2023 | 2016 |  | 2019 |  |  |  | 2017 |  |  |  |  | 2011 |  |  | 2024 |  |  | 2015 | 2009 | 2024 | 2017 |  |  | replace when breaks
Iridium antenna | 2022 | 2016 | 2022 | 2016 | 2024 | 2024 | 2009 | 2016 | 2024 | 2019 | 2022 | 2023 | 2019 | 2017 |  | 2020 | 2023 | 2014 | 2011 | 2023 | 2023 | 2014 | 2022 | 2022 | 2015 | 2009 | 2024 | 2017 | 2024 | 2024 | replace when breaks
battery box / batteries | 2022 | 2019 |  | 2019 | 2024 | 2024 | 2024 | 2017 | 2024 | 2017 | 2022 | 2023 | 2022 | 2017 |  | 2020 | 2023 | 2024 | 2017 | 2023 | 2023 | 2022 | 2022 | 2022 | 2023 | 2023 | 2019 | 2024 | 2024 | 2024 | replace every 5 years or when discharges too fast
battery box (SnowFox) | [8 empty] | 2024 |  |  |  | 2023 | [8 empty] | 2023 | [6 empty] | 2024 | 2024 | replace every 5 years or when discharges too fast
solar panel | 2022 | 2016 | 2022 | 2016 | 2024 | 2024 |  |  | 2024 |  | 2022 | 2023 | 2022 | 2017 |  | 2023 | 2023 | 2024 | [5 empty] | 2022 | 2015 | 2009 |  | 2017 | 2024 | 2024 | replace when breaks
SR50 cable + extension | 1 |  | 1
wire set | 1 |  | 1 | [27 empty] | replace when breaks
New tripod + boom | 1 |  | 1 | [26 empty] | 1
stakes needed (carbon fibre) | 4 | 4 | 4 | 4 | 4 | 4 | 4 | 4 | 4 | 4 | 4 | 4 | 4 | 4 | 4 | 4 | 0 | 4 | 0 | 4 | 4 | 4 |  |  |  |  | 4 | 4 |  | 4
stakes melted out
stakes locally in stock
stakes to ship
connectors etc
Only boom
Updated after field 2024 | yes | yes | yes | yes | yes | yes | yes | yes | yes | yes | yes | yes | yes | yes | no | yes | yes | yes | yes | yes | yes | yes |  |  | yes | yes | yes | yes | yes | yes
Going | no | no | no | no | yes | yes | yes | yes | yes | yes | yes | yes | yes | no | no | no | yes | yes | yes | yes | yes | yes |  |  | no | no | yes | yes | yes | yes
functional / not installed: do not buy or take from pool | [14 empty] | New st.
not ok but not going: do not buy or take from pool
kaput / strange values: buy or take from pool
routine replacement: buy or take from pool (could be SR50 membrane only)
unknown: do not buy or take from pool
unknown: buy or take from pool
Decommission

## 2023
| KPC_L | KPC_L | KPC_U | KPC_U | EGP | SCO_L | SCO_U | MIT | TAS_L | TAS_A | QAS_B | QAS_L | QAS_L | QAS_M | QAS_U | QAS_U | NUK_L | NUK_U | NUK_U | NUK_K | KAN_B | KAN_L | KAN_M | KAN_U | UPE_L | UPE_U | THU_L | THU_L2 | THU_U | THU_U2
who's responsible
date sensor check | 30/1-23 | 30/1-23 | 30/1-23 | 30/1-23 | 30/1-23 | 30/1-23 | 30/1-23 | 30/1-23 | 30/1-23 | 27/1-23 |  | 27/1-23 | 27/1-23 | 27/1-23 | 27/1-23 | 27/1-23 | 30/1-23 | 30/1-23 | 30/1-23 | 30/1-23 | 30/1-23 | 30/1-23 | 30/1-23 | 30/1-23 | 30/1-23 | 30/1-23 | 30/1-23 | 30/1-23 |  | 30/1-23
last TX | 8/1-23 | 30/1-23 | 20/1-23 | 30/1-23 | 30/1-23 | 30/1-23 | 30/1-23 | 30/1-23 | 30/1-23 | 27/1-23 |  | 27/1-23 | 27/1-23 | 1/12-22 | 27/1-23 | 27/1-23 | 30/1-23 | 16/10-22 | 30/1-23 | 30/1-23 | 30/1-23 | 30/1-23 | 30/1-23 | 30/1-23 | 30/1-23 | 30/1-23 | 30/1-23 | 30/1-23 |  | 30/1-23
AWS version | v3 | v2 | v3 | v2 | v2 | v2 | v2 | v2 | v2 | v2 |  | v2 | v3 | v2 | v3 | v2 | v2 | v2 | v3 | v2 | ? | v2 | v2 | v2 | v2 | v2 | v2 | v2 |  | v2
logger | 2022 | 2019 | 2022 | 2019 | 2016 | 2017 | 2017 | 2009 | 2016 | 2013 |  | 2019 | 2022 | 2017 | 2022 | 2015 | 2017 | 2015 | 2021 | 2014 | 2011 | 2008 | 2022 | 2021 | 2015 | 2009 | 2016 | 2016 |  | 2017
logger battery > 2.9 V? | 2022 | 2019 | 2022 | 2019 | 2016 | 2017 | 2017 | 2009 | 2016 | 2013 |  | 2019 | 2022 | 2017 | 2022 | 2015 | 2017 | 2015 | 2021 | 2014 | 2011 | 2008 | 2022 | 2021 | 2015 | 2009 | 2019 | 2016 |  | 2017 | operating range 2.7 - 3.6 V
barometer |  | 2019 |  | 2019 | 2016 | 2017 | 2017 | 2009 | 2016 | 2013 |  | 2019 |  | 2017 |  | 2015 | 2017 | 2015 |  | 2014 | 2011 | 2008 | 2022 | 2021 | 2015 | 2009 | 2017 | 2016 |  | 2017 | replace when breaks
PT100 |  | 2019 |  | 2019 | 2016 | 2017 | 2017 | 2015 | 2019 | 2019 |  | 2019 |  | 2016 |  | 2019 | 2019 | 2019 |  | 2020 | 2018 | 2018 | 2018 | 2018 | 2018 | 2018 | 2019 | 2016 |  | 2017 | replace when breaks
HygroClip |  | 2019 |  | 2019 | 2021 | 2020 | 2020 | 2019 | 2022 | 2022 | [20 empty] | replace every visit
Rotronics assembly |  | 2019 |  | 2019 | 2016 | 2017 | 2017 | 2015 | 2022 | 2022 |  | 2019 |  | 2016 |  | 2019 | 2019 | 2019 |  | 2020 | 2018 | 2018 | 2018 | 2018 | 2018 | 2018 | 2019 | 2016 |  | 2017 | replace every 5 years
prec/T/H/P sensor (Lufft) | 2022 |  | 2022 | [9 empty] | 2022 |  | 2022 |  |  |  | 2022
Young anemometer | 2022 | 2019 | 2022 | 2019 | 2016 | 2017 | 2020 | 2019 | 2019 | 2022 |  | 2022 | 2022 | 2019 | 2022 | 2018 | 2017 | 2018 | 2020 | 2022 | 2017 | 2019 | 2022 | 2018 | 2020 | 2020 | 2021 | 2016 |  | 2021 | replace every 3 years
CNR radiometer | 2022 | 2019 | 2022 | 2019 | 2021 | 2020 | 2020 | 2019 | 2019 | 2022 |  | 2022 | 2022 | 2018 | 2022 | 2019 | 2022 | 2019 | 2022 | 2022 | 2017 | 2017 | 2022 | 2021 | 2020 | 2018 | 2021 | 2016 |  | 2017 | replace every 3 years
inclinometer/compass | 2022 | 2019 | 2022 | 2019 | 2016 | 2017 | 2017 | 2017 |  |  |  |  | 2022 | 2017 | 2022 |  |  |  | 2022 | 2014 |  |  | 2022 |  | 2013 | 2009 | 2021 | 2016 |  | 2017 | replace when breaks
SR50 on AWS | 2022 | 2019 | 2022 | 2019 | 2021 | 2020 | 2020 | 2019 |  |  |  |  | 2022 | [5 empty] | 2022 | [11 empty] | replace every visit, or just membrane
SR50 on stakes | 2022 | 2019 | 2022 | 2019 |  | 2020 | 2020 | [5 empty] | 2022 | [5 empty] | 2022 | [11 empty] | replace every visit, or just membrane
pressure tr. assembly | 2022 | 12 m | 2022 |  |  | 14.5 m | 7.4 m | 0 m | 6.5 m | 8.4m |  | 13.8 m |  | 16+ |  | 12.6 m | 6.5 m | 9.3 m | 13.5 m | ? |  | 7 m | 2021 |  | 15.7 m | 16.4 m | 13.9 m |  |  | 2017 | replace when expected to melt out before next visit
ablation_bend (ablobender) | [12 empty] | 2022
thermistor string | 2022 | 2019 | 2022 | 2016 |  | 2017 | 2017 | [9 empty] | 2022 |  | 2020 |  |  | 2022 |  |  | 2020 | 2020 | 2021 | 2017 |  | 2017 | replace every visit if melted out a few m
GPS antenna | 2022 | 2016 | 2022 | 2016 | 2016 | 2017 | 2017 | 2009 | 2016 | 2013 |  | 2019 | 2022 | 2017 | 2022 | 2015 | 2017 | 2015 | 2020 | 2014 |  | 2008 | 2014 | 2021 | 2015 | 2009 | 2016 | 2017 |  | 2017 | replace when breaks
modem (+DC/DC conv) | 2022 | 2016 | 2022 | 2016 | 2016 | 2017 | 2017 | 2009 | 2016 | 2013 |  | 2019 | 2022 | 2017 | 2022 | 2015 | 2017 | 2015 | 2020 | 2014 | 2011 | 2008 | 2022 | 2021 | 2015 | 2009 | 2016 | 2017 |  | 2017 | replace when breaks
Interface boxes |  | 2006 |  | 2016 | 2016 | 2017 | 2017 | 2009 | 2016 | 2013 |  | 2019 |  | 2017 |  | 2015 | 2017 | 2015 |  | 2014 | 2011 | 2008 | 2022 | 2021 | 2015 | 2009 | 2016 | 2017 |  | 2017 | replace when breaks
Iridium antenna | 2022 | 2016 | 2022 | 2016 | 2016 | 2017 | 2017 | 2009 | 2016 | 2013 |  | 2019 | 2022 | 2017 | 2019 | 2015 | 2017 | 2015 | 2020 | 2014 | 2011 | 2008 | 2014 | 2015 | 2015 | 2009 | 2016 | 2017 |  | 2017 | replace when breaks
battery box / batteries | 2022 | 2019 |  | 2019 | 2016 | 2017 | 2017 | 2016 | 2017 | 2017 |  | 2017 | 2022 | 2016 | 2022 | 2015 | 2017 | 2015 | 2020 | 2018 | 2017 | 2015 | 2022 | 2020 | 2017 | 2015 | 2019 | 2018 |  | 2018 | replace every 5 years or when discharges too fast
battery box (SnowFox) | [9 empty] | 2022 |  |  |  | 2020 | 2018 | [7 empty] | 2022 | [6 empty] | 2018 | replace every 5 years or when discharges too fast
solar panel | 2022 | 2016 | 2022 | 2016 | 2016 | 2017 | 2017 | [5 empty] | 2022 | 2017 | 2022 | 2015 | 2017 | 2015 | 2020 | 2014 |  |  |  |  | 2015 | 2009 |  | 2017 |  | 2017 | replace when breaks
SR50 cable + extension | 1 |  | 1
wire set | 1 |  | 1 | [27 empty] | replace when breaks
New tripod + boom | 1 |  | 1 |  |  |  |  | 1 | [15 empty] | mast setup
stakes needed (carbon fibre) | 4 | 4 | 4 | 4 | 0 | 4 | 4 | 4 | 4 | 4 |  | 4 | 4 | 4 | 4 | 0 | 4 | 0 | 4 | 4 | 0 | 4 | 4 | 0 | 4 | 4 | 4 | 4 |  | 4
stakes melted out
stakes locally in stock | [7 empty] | 0 | [12 empty] | 0 |  |  |  | 0 |  | 0
stakes to ship |  | 8 | [5 empty] | 12 | [6 empty] | 12 | [5 empty] | 8 |  |  |  | 8 |  | 8
connectors etc
Only boom | [13 empty] | 1 | 1 | [11 empty] | x
Going | no | no | no | no | yes | no | no | yes | yes | yes |  | yes | yes | yes | yes | yes | yes | yes | yes | ? | yes | yes | yes | yes | yes | yes | ? | ? |  | ?
functional / not installed: do not buy or take from pool
not ok but not going: do not buy or take from pool
kaput / strange values: buy or take from pool
routine replacement: buy or take from pool (could be SR50 membrane only)
unknown: do not buy or take from pool
unknown: buy or take from pool
Decommission

## 2022
| KPC_L | KPC_L | KPC_U | KPC_U | EGP | SCO_L | SCO_U | MIT | TAS_L | TAS_A | QAS_B | QAS_L | QAS_L | QAS_M | QAS_U | QAS_U | NUK_L | NUK_U | NUK_U | NUK_K | KAN_B | KAN_L | KAN_M | KAN_U | UPE_L | UPE_U | THU_L | THU_U | THU_U2
who's responsible
date sensor check |  | 6 apr |  | 6 apr | 6 apr | 6 apr | 6 apr | 7 apr | 7 apr | 4 apr | ? | 7 apr |  | 7 apr | 6 apr | 7 apr | 6 apr | 7 apr | 6 apr | 7 apr | 7 apr | 7 apr | 7 apr | 7 apr | 7 apr | 7 apr | 2 Mar | 2 Mar | 2 Mar
last TX |  | 6 apr |  | 6 apr | 6 apr | 6 apr | 6 apr | 6 apr | 7 apr | 26 mar | ? | 6 apr |  | 6 apr | 6 apr | 6 apr | 6 apr | 7 apr | 6 apr | 7 apr | 7 apr | 7 apr | 7 apr | 7 apr | 7 apr | 7 apr | 6 apr | 7/2-2021 | 6 apr
AWS version | v3 | v2 | v3 | v2 | v2 | v2 | v2 | v2 | v2 | v2 | ? | v2 | v3 | v2 | v3 | v2 | v2 | v2 | v3 | v2 | ? | v2 | v2 | v2 | v2 | v2 | v2 | v2 | v2
logger |  | 2019 |  | 2019 | 2016 | 2017 | 2017 | 2009 | 2016 | 2013 |  | 2019 |  | 2017 | 2019 | 2015 | 2017 | 2015 | 2020 | 2014 | 2011 | 2008 | 2014 | 2021 | 2015 | 2009 | 2016 | 2016 | 2017
logger battery > 2.9 V? |  | 2019 |  | 2019 | 2016 | 2017 | 2017 | 2009 | 2016 | 2013 |  | 2019 |  | 2017 | 2019 | 2015 | 2017 | 2015 | 2020 | 2014 | 2011 | 2008 | 2014 | 2021 | 2015 | 2009 | 2019 | 2016 | 2017 | operating range 2.7 - 3.6 V
barometer |  | 2019 |  | 2019 | 2016 | 2017 | 2017 | 2009 | 2016 | 2013 |  | 2019 |  | 2017 |  | 2015 | 2017 | 2015 |  | 2014 | 2011 | 2008 | 2014 | 2021 | 2015 | 2009 | 2017 | 2016 | 2017 | replace when breaks
PT100 |  | 2019 |  | 2019 | 2016 | 2017 | 2017 | 2015 | 2019 | 2019 |  | 2019 |  | 2016 |  | 2019 | 2019 | 2019 |  | 2020 | 2018 | 2018 | 2018 | 2018 | 2018 | 2018 | 2019 | 2016 | 2017 | replace when breaks
HygroClip |  | 2019 |  | 2019 | 2021 | 2020 | 2020 | 2019 | 2021 | 2021 | [19 empty] | replace every visit
Rotronics assembly |  | 2019 |  | 2019 | 2016 | 2017 | 2017 | 2015 | 2019 | 2019 |  | 2019 |  | 2016 |  | 2019 | 2019 | 2019 |  | 2020 | 2018 | 2018 | 2018 | 2018 | 2018 | 2018 | 2019 | 2016 | 2017 | replace every 5 years
prec/T/H/P sensor (Lufft) | [14 empty] | 2020 |  |  |  | 2020
Young anemometer |  | 2019 |  | 2019 | 2016 | 2017 | 2020 | 2019 | 2019 | 2020 |  | 2018 |  | 2019 | 2019 | 2018 | 2017 | 2018 | 2020 | 2020 | 2017 | 2019 | 2012 | 2018 | 2020 | 2020 | 2021 | 2016 | 2021 | replace every 3 years
CNR radiometer |  | 2019 |  | 2019 | 2021 | 2020 | 2020 | 2019 | 2019 | 2020 |  | 2018 |  | 2018 | 2019 | 2019 | 2017 | 2019 | 2021 | 2020 | 2017 | 2017 | 2012 | 2021 | 2020 | 2018 | 2021 | 2016 | 2017 | replace every 3 years
inclinometer/compass |  | 2019 |  | 2019 | 2016 | 2017 | 2017 | 2017 | [5 empty] | 2017 |  |  |  |  | 2021 | 2014 |  |  |  |  | 2013 | 2009 |  |  | 2017 | replace when breaks
SR50 on AWS |  | 2019 |  | 2019 | 2021 | 2020 | 2020 | 2019 | [10 empty] | 2021 | [10 empty] | replace every visit, or just membrane
SR50 on stakes |  | 2019 |  | 2019 |  | 2020 | 2020 | [11 empty] | 2021 | [10 empty] | replace every visit, or just membrane
pressure tr. assembly |  | 12 m |  |  |  | 14.5 m | 7.4 m | 0 m | 11.3 m | 10.1 m |  | 14.7 m | ? | 4.3 m |  | 13.8 m | 15 m | 9.3 m | 15.4 m | 10.6 m |  | 7 m |  |  | 15.7 m | 16.4 m | 13.9 m | 10.1 m | 2017 | replace when expected to melt out before next visit
ablation_bender (ablobender) | [12 empty] | ?
thermistor string |  | 2019 |  | 2016 |  | 2017 | 2017 | [5 empty] | ? | [5 empty] | 2020 | [5 empty] | 2020 | 2020 | 2021 |  | 2017 | replace every visit if melted out a few m
GPS antenna |  | 2016 |  | 2016 | 2016 | 2017 | 2017 | 2009 | 2016 | 2013 |  | 2019 |  | 2017 | 2019 | 2015 | 2017 | 2015 | 2020 | 2014 |  | 2008 | 2014 | 2021 | 2015 | 2009 | 2016 | 2016 | 2017 | replace when breaks
modem (+DC/DC conv) |  | 2016 |  | 2016 | 2016 | 2017 | 2017 | 2009 | 2016 | 2013 |  | 2019 |  | 2017 | 2019 | 2015 | 2017 | 2015 | 2020 | 2014 | 2011 | 2008 | 2014 | 2021 | 2015 | 2009 | 2016 | 2016 | 2017 | replace when breaks
Interface boxes |  | 2006 |  | 2016 | 2016 | 2017 | 2017 | 2009 | 2016 | 2013 |  | 2019 |  | 2017 |  | 2015 | 2017 | 2015 |  | 2014 | 2011 | 2008 | 2014 | 2021 | 2015 | 2009 | 2016 | 2016 | 2017 | replace when breaks
Iridium antenna |  | 2016 |  | 2016 | 2016 | 2017 | 2017 | 2009 | 2016 | 2013 |  | 2019 |  | 2017 | 2019 | 2015 | 2017 | 2015 | 2020 | 2014 | 2011 | 2008 | 2014 | 2015 | 2015 | 2009 | 2016 | 2016 | 2017 | replace when breaks
battery box / batteries |  | 2019 |  | 2019 | 2016 | 2017 | 2017 | 2016 | 2017 | 2017 |  | 2017 |  | 2016 | 2019 | 2015 | 2017 | 2015 | 2020 | 2018 | 2017 | 2015 | 2014 | 2020 | 2017 | 2015 | 2019 | 2016 | 2018 | replace every 5 years or when discharges too fast
battery box (SnowFox) | [9 empty] | 2018 |  |  |  | 2020 |  | 2018 | [6 empty] | 2018 | [5 empty] | 2018 | replace every 5 years or when discharges too fast
solar panel |  | 2016 |  | 2016 | 2016 | 2017 | 2017 | [6 empty] | 2017 | 2019 | 2015 | 2017 | 2015 | 2020 | 2014 |  |  |  |  | 2015 | 2009 |  |  | 2017 | replace when breaks
SR50 cable + extension | 1 |  | 1 | [6 empty] | 1 |  |  | 1 | [9 empty] | 1 | 0 |  |  |  | 0
wire set | 1 |  | 1 | [6 empty] | 1 |  |  | 1 | [9 empty] | 1 | 0 |  |  |  | 0 |  | replace when breaks
New tripod | 1 |  | 1 | [6 empty] | 1 |  |  | 1 | [9 empty] | 1 | 0 |  |  |  | 0
stakes needed (carbon fibre) | 4 | 4 | 4 | 4 | 3 | 4 | 4 | 4 | 4 | 4 | 0 | 4 | 4 | 4 | 4 | 4 | 4 | 4 | 4 | 4 | 0 | 4 | 4 | 4 | 4 | 4 | 4 | 0 | 4
stakes melted out
stakes locally in stock | [7 empty] | 0 | [9 empty] | 0 |  |  | 0 |  |  |  | 0 |  | 0
stakes to ship |  | 8 | [5 empty] | 12 | [6 empty] | 16 |  |  | 12 |  |  | 12 |  |  |  | 8 |  | 8
connectors etc
needed for other projects |  | x | [24 empty] | x
Going
functional / not installed: do not buy or take from pool
not ok but not going: do not buy or take from pool
kaput / strange values: buy or take from pool
routine replacement: buy or take from pool (could be SR50 membrane only)
unknown: do not buy or take from pool
unknown: buy or take from pool
Decommission

## 2021
| KPC_L | KPC_U | EGP | SCO_L | SCO_U | MIT | TAS_L | TAS_A | QAS_B | QAS_L | QAS_M | QAS_U | NUK_L | NUK_U | NUK_K | KAN_B | KAN_L | KAN_M | KAN_U | UPE_L | UPE_U | THU_L | THU_U | THU_U2 | CEN
who's responsible
date sensor check | 1 jul | 1 jul | 1 jul | 1 jul | 1 jul | 1 jul | 1 jul | 1 jul | 1 jul | 1 jul | 1 jul | 1 jul | 1 jul | 1 jul | 1 jul | 1 jul | 1 jul | 1 jul | 1 jul | 1 jul | 1 jul | 1 jul | 1 jul | 1 jul | 1 jul
last TX | recent | recent | recent | recent | recent | recent | recent | recent | recent | recent | recent | recent | recent | recent | recent | recent | recent | recent | recent | recent | recent | recent | 7/2-2021 | recent | 12/6-2021
logger | 2019 | 2019 | 2016 | 2017 | 2017 | 2009 | 2016 | 2013? |  | 2009? | 2017 | 2015 | 2017 | 2015 | 2014 | 2011 | 2008 | 2014 | 2015 | 2015 | 2009 | 2016 | 2016 | 2017 | 2017
logger battery > 2.9 V? | [25 empty] | operating range 2.7 - 3.6 V
barometer | [25 empty] | replace when breaks
PT100 | [25 empty] | replace when breaks
HygroClip | [25 empty] | replace every visit
Rotronics assembly | 2019 | 2019 | 2016 | 2017 | 2017 | 2015 | 2019 | 2019 |  | 2019 | 2016 | 2019 | 2019 | 2019 | 2020 | 2018 | 2018 | 2018 | 2018 | 2018 | 2018 | 2019 | 2016 | 2017 | 2017 | replace every 5 years
Young anemometer | 2019 | 2019 | 2016 | 2017 | 2020 | 2019 | 2019 | 2020 |  | 2018 | 2019 | 2018 | 2017 | 2018 | 2020 | 2017 | 2019 | 2012 | 2018 | 2020 | 2020 | 2016 | 2016 | 2017 | 2017 | replace every 3 years
CNR radiometer | 2019 | 2019 | 2016 | 2020 | 2020 | 2019 | 2019 | 2020 |  | 2018 | 2018 | 2019 | 2017 | 2019 | 2020 | 2017 | 2017 | 2012 | 2018 | 2020 | 2018 | 2016 | 2016 | 2017 | 2019 | replace every 3 years
SR50 on AWS | 2019 | 2019 | [23 empty] | replace every visit, or just membrane
SR50 on stakes | 2019 | 2019 | [22 empty] | On boom | replace every visit, or just membrane
pressure tr. assembly | 12 m |  |  | 14.5 m | 13.2 m | 0 m | 5.8 m | 10.1 m |  | 11.5 m | 5.4 m | 7.5 m | 15 m | 10.4 m | 10.6 m |  | 7 m |  |  | 15.7 m | 16.4 m | 1.8 m | 10.1 m |  |  | replace when expected to melt out before next visit
thermistor string | [25 empty] | replace every visit if melted out a few m
inclinometer | [25 empty] | replace when breaks
GPS antenna | [25 empty] | replace when breaks
modem (+DC/DC conv) | [25 empty] | replace when breaks
Interface boxes | [25 empty] | replace when breaks
Iridium antenna | [25 empty] | replace when breaks
battery box / batteries | 2019 | 2019 | 2016 | 2017 | 2017 | 2016 | 2017 | 2017 |  | 2017 | 2016 | 2015 | 2017 | 2015 | 2018 | 2017 | 2015 | 2014 | 2015 | 2017 | 2015 | 2016 | 2016 | 2018 | 2017 | replace every 5 years or when discharges too fast
battery box (SnowFox) | [7 empty] | 2018 |  |  | 2020 | 2018 | [5 empty] | 2018 | [5 empty] | 2018 |  | replace every 5 years or when discharges too fast
solar panel | [25 empty] | replace when breaks
precip sensor
SR50 cable + extension | [18 empty] | 1 |  |  |  | 1
wire set | [18 empty] | 1 |  |  |  | 1 |  |  | replace when breaks
New tripod | [18 empty] | 1 |  |  |  | 1
stakes needed (carbon fibre) | 0 | 0 | 3 | 4 | 4 | 4 | 4 | 4 |  | 4 | 4 | 4 | 4 | 4 | 4 | 0 | 4 | 4 | 4 | 4 | 4 | 4 | 4 | 4 | 0
stakes melted out
stakes locally in stock | 0 |  | 0 | 0 |  | 0 |  |  |  | 0 |  |  | 0 |  |  | 0 |  |  |  | 0 |  | 0
stakes to ship | 0 |  | 3 | 8 |  | 12 |  |  |  | 12 |  |  | 12 |  |  | 12 |  |  |  | 8 |  | 12
connectors etc
needed for other projects | x |  | x | x | [8 empty] | cam + gps eq | [8 empty] | x
Going | no | no | yes | no | no | yes | yes | yes |  | yes | yes | yes | yes | yes | yes | yes | yes | yes | yes | no | no | yes | yes | yes | yes
functional / not installed: do not buy or take from pool
not ok but not going: do not buy or take from pool
kaput / strange values: buy or take from pool
routine replacement: buy or take from pool (could be SR50 membrane only)
unknown: do not buy or take from pool
unknown: buy or take from pool

## 2020
| KPC_L | KPC_U | EGP | SCO_L | SCO_U | MIT | TAS_L | TAS_A | QAS_L | QAS_M | QAS_U | NUK_L | NUK_U | NUK_K | KAN_B | KAN_L | KAN_M | KAN_U | UPE_L | UPE_U | THU_L | THU_U | CEN
who's responsible | [20 empty] | Allan | Allan | Allan
date sensor check | [5 empty] | 10/01 | 10/01 | 10/01
last TX | recent | recent | recent | recent | recent | recent | recent | recent | recent | recent | recent | recent | recent | recent | recent | recent | recent | recent | recent | recent | recent | recent
logger | 2016 | 2016 | 2016 | 2017 | 2017 | 2009 | 2016 | 2013 | 2009? | 2017 | 2015 | 2017 | 2015 | 2014 | 2011 | 2008 | 2014 | 2015 | 2015 | 2009 | 2016 | 2016 | 2017
logger battery > 2.9 V? | [8 empty] | > 3.3 V | > 3.3 V | > 3.3 V | > 3.3 V | > 3.3 V | > 3.3 V | [9 empty] | operating range 2.7 - 3.6 V
barometer | [23 empty] | replace when breaks
PT100 | [23 empty] | replace when breaks
HygroClip | [23 empty] | replace every visit
Rotronics assembly | 2016 | 2016 | 2016 | 2017 | 2017 | 2015 | 2017 | 2013 | 2010 | 2016 | 2015 | 2019 | 2019 | 2014 | 2017 | 2017 | 2008 ? | 2015 | 2011 | 2017 | 2014 | 2016 | 2017 | replace every 5 years
Young anemometer | 2016 | 2016 | 2016 | 2017 | 2017 | 2015 | 2016 | 2013 | 2013 | 2016 | 2012 | 2017 | 2018 | 2014 | 2017 | 2017 | 2012 | 2015 | 2017 | 2015 | 2016 | 2016 | 2017 | replace every 3 years
CNR radiometer | 2016 | 2016 | 2016 | 2017 | 2017 | 2015 | 2017 | 2017 | 2016 | 2016 | 2011 ? | 2017 | 2019 | 2018 | 2017 | 2017 | 2012 | 2015 | 2017 | 2015 | 2016 | 2016 | 2017 | replace every 3 years
SR50 on AWS | [23 empty] | replace every visit, or just membrane
SR50 on stakes | [22 empty] | On boom | replace every visit, or just membrane
pressure tr. assembly | 16 m | 8.5 m |  |  |  | 8m | 9m | 10m | 6m | 9 m | 8 m | 11 m | 11 m | 6 m |  |  | 2 m |  | 15 m | 9.5 m |  |  |  | replace when expected to melt out before next visit
thermistor string | [20 empty] | 2016 | 2014 |  | replace every visit if melted out a few m
inclinometer | [23 empty] | replace when breaks
GPS antenna | [23 empty] | replace when breaks
modem (+DC/DC conv) | [23 empty] | replace when breaks
Interface boxes | [23 empty] | replace when breaks
Iridium antenna | [23 empty] | replace when breaks
battery box / batteries | 2016 | 2016 | 2016 | 2017 | 2017 | 2016 | 2017 | 2017 | 2010 ?? | 2016 | 2015 | 2017 | 2015 | 2018 | 2017 | 2015 | 2014 | 2015 | 2017 | 2015 | 2016 | 2016 | 2017 | replace every 5 years or when discharges too fast
solar panel | [23 empty] | replace when breaks
precip sensor
SR50 cable + extension
wire set | [23 empty] | replace when breaks
New tripod | [7 empty] | YES
stakes needed | 14 | 14 | 0 | 14 | 14 | 14 | 14 | 14 | 14 | 14 | 14 | 14 | 14 | 14 | 0 | 14 | 14 | 0 | 14 | 14 | 0 | 0
stakes melted out
stakes locally in stock | 0 |  | 0 | 0 |  | ? | [5 empty] | 20 |  |  | 7
stakes to ship | 28 |  | 0 | 28 |  | #VALUE! |  |  | 42 |  |  | 22 |  |  | 21 |  |  |  | 28 |  | 0
connectors etc
needed for other projects | x |  | x | x | [7 empty] | cam + gps eq | [8 empty] | x
functional / not installed: do not buy or take from pool
not ok but not going: do not buy or take from pool
kaput / strange values: buy or take from pool
routine replacement: buy or take from pool (could be SR50 membrane only)
unknown: do not buy or take from pool
unknown: buy or take from pool

## 2019
| KPC_L | KPC_U | EGP | SCO_L | SCO_U | MIT | TAS_L | TAS_A | QAS_L | QAS_M | QAS_U | NUK_L | NUK_U | NUK_K | KAN_B | KAN_L | KAN_M | KAN_U | UPE_L | UPE_U | THU_L | THU_U | CEN
who's responsible | [20 empty] | Allan | Allan | Allan
date sensor check | [5 empty] | 10/01 | 10/01 | 10/01
last TX | recent | recent | recent | recent | recent | recent | recent | recent | recent | recent | recent | recent | recent | recent | recent | recent | recent | recent | recent | recent | recent | recent
logger | 2016 | 2016 | 2016 | 2017 | 2017 | 2009 | 2016 | 2013 | 2009? | 2017 | 2015 | 2017 | 2015 | 2014 | 2011 | 2008 | 2014 | 2015 | 2015 | 2009 | 2016 | 2016 | 2017
logger battery > 2.9 V? | [8 empty] | > 3.3 V | > 3.3 V | > 3.3 V | > 3.3 V | > 3.3 V | > 3.3 V | [9 empty] | operating range 2.7 - 3.6 V
barometer | [23 empty] | replace when breaks
PT100 | [23 empty] | replace when breaks
HygroClip | [23 empty] | replace every visit
Rotronics assembly | 2016 | 2016 | 2016 | 2017 | 2017 | 2015 | 2017 | 2013 | 2010 | 2016 | 2015 | 2019 | 2019 | 2014 | 2017 | 2017 | 2008 ? | 2015 | 2011 | 2017 | 2014 | 2016 | 2017 | replace every 5 years
Young anemometer | 2016 | 2016 | 2016 | 2017 | 2017 | 2015 | 2016 | 2013 | 2013 | 2016 | 2012 | 2017 | 2018 | 2014 | 2017 | 2017 | 2012 | 2015 | 2017 | 2015 | 2016 | 2016 | 2017 | replace every 3 years
CNR radiometer | 2016 | 2016 | 2016 | 2017 | 2017 | 2015 | 2017 | 2017 | 2016 | 2016 | 2011 ? | 2017 | 2019 | 2018 | 2017 | 2017 | 2012 | 2015 | 2017 | 2015 | 2016 | 2016 | 2017 | replace every 3 years
SR50 on AWS | [23 empty] | replace every visit, or just membrane
SR50 on stakes | [22 empty] | On boom | replace every visit, or just membrane
pressure tr. assembly | 16 m | 8.5 m |  |  |  | 8m | 9m | 10m | 6m | 9 m | 8 m | 11 m | 11 m | 6 m |  |  | 2 m |  | 15 m | 9.5 m |  |  |  | replace when expected to melt out before next visit
thermistor string | [20 empty] | 2016 | 2014 |  | replace every visit if melted out a few m
inclinometer | [23 empty] | replace when breaks
GPS antenna | [23 empty] | replace when breaks
modem (+DC/DC conv) | [23 empty] | replace when breaks
Interface boxes | [23 empty] | replace when breaks
Iridium antenna | [23 empty] | replace when breaks
battery box / batteries | 2016 | 2016 | 2016 | 2017 | 2017 | 2016 | 2017 | 2017 | 2010 ?? | 2016 | 2015 | 2017 | 2015 | 2018 | 2017 | 2015 | 2014 | 2015 | 2017 | 2015 | 2016 | 2016 | 2017 | replace every 5 years or when discharges too fast
solar panel | [23 empty] | replace when breaks
precip sensor
SR50 cable + extension
wire set | [23 empty] | replace when breaks
New tripod | [7 empty] | YES
stakes needed | 14 | 14 | 0 | 14 | 14 | 14 | 14 | 14 | 14 | 14 | 14 | 14 | 14 | 14 | 0 | 14 | 14 | 0 | 14 | 14 | 0 | 0
stakes melted out
stakes locally in stock | 0 |  | 0 | 0 |  | ? | [5 empty] | 20 |  |  | 7
stakes to ship | 28 |  | 0 | 28 |  | #VALUE! |  |  | 42 |  |  | 22 |  |  | 21 |  |  |  | 28 |  | 0
connectors etc
needed for other projects | x |  | x | x | [7 empty] | cam + gps eq | [8 empty] | x
functional / not installed: do not buy or take from pool
not ok but not going: do not buy or take from pool
kaput / strange values: buy or take from pool
routine replacement: buy or take from pool (could be SR50 membrane only)
unknown: do not buy or take from pool
unknown: buy or take from pool

## 2018
| KPC_L | KPC_U | EGP | SCO_L | SCO_U | MIT | TAS_L | TAS_A | QAS_L | QAS_M | QAS_U | NUK_L | NUK_U | NUK_K | KAN_B | KAN_L | KAN_M | KAN_U | UPE_L | UPE_U | THU_L | THU_U | CEN
who's responsible | [20 empty] | Allan | Allan | Allan
date sensor check | [5 empty] | 10/01 | 10/01 | 10/01
last TX | recent | recent | recent | recent | recent | recent | recent | recent | recent | recent | recent | recent | recent | recent | recent | recent | recent | recent | recent | recent | recent | recent
logger | 2016 | 2016 | 2016 | 2017 | 2017 | 2009 | 2016 | 2013 | 2009? | 2017 | 2015 | 2017 | 2015 | 2014 | 2011 | 2008 | 2014 | 2015 | 2015 | 2009 | 2016 | 2016 | 2017
logger battery > 2.9 V? | [8 empty] | > 3.3 V | > 3.3 V | > 3.3 V | > 3.3 V | > 3.3 V | > 3.3 V | [9 empty] | operating range 2.7 - 3.6 V
barometer | [23 empty] | replace when breaks
PT100 | [23 empty] | replace when breaks
HygroClip | [23 empty] | replace every visit
Rotronics assembly | 2016 | 2016 | 2016 | 2017 | 2017 | 2015 | 2017 | 2013 | 2010 | 2016 | 2015 | 2017 | 2017 | 2014 | 2017 | 2017 | 2008 ? | 2015 | 2011 | 2017 | 2014 | 2016 | 2017 | replace every 5 years
Young anemometer | 2016 | 2016 | 2016 | 2017 | 2017 | 2015 | 2016 | 2013 | 2013 | 2016 | 2012 | 2017 | 2018 | 2014 | 2017 | 2017 | 2012 | 2015 | 2017 | 2015 | 2016 | 2016 | 2017 | replace every 3 years
CNR radiometer | 2016 | 2016 | 2016 | 2017 | 2017 | 2015 | 2017 | 2017 | 2016 | 2016 | 2011 ? | 2017 | 2017 | 2018 | 2017 | 2017 | 2012 | 2015 | 2017 | 2015 | 2016 | 2016 | 2017 | replace every 3 years
SR50 on AWS | [23 empty] | replace every visit, or just membrane
SR50 on stakes | [22 empty] | On boom | replace every visit, or just membrane
pressure tr. assembly | 16 m | 8.5 m |  |  |  | 8m | 9m | 10m | 6m | 9 m | 8 m | 11 m | 6 m | 6 m |  |  | 2 m |  | 15 m | 9.5 m |  |  |  | replace when expected to melt out before next visit
thermistor string | [20 empty] | 2016 | 2014 |  | replace every visit if melted out a few m
inclinometer | [23 empty] | replace when breaks
GPS antenna | [23 empty] | replace when breaks
modem (+DC/DC conv) | [23 empty] | replace when breaks
Interface boxes | [23 empty] | replace when breaks
Iridium antenna | [23 empty] | replace when breaks
battery box / batteries | 2016 | 2016 | 2016 | 2017 | 2017 | 2016 | 2017 | 2017 | 2010 ?? | 2016 | 2015 | 2017 | 2015 | 2018 | 2017 | 2015 | 2014 | 2015 | 2017 | 2015 | 2016 | 2016 | 2017 | replace every 5 years or when discharges too fast
solar panel | [23 empty] | replace when breaks
precip sensor
SR50 cable + extension
wire set | [23 empty] | replace when breaks
New tripod | [7 empty] | YES
stakes needed | 14 | 14 | 0 | 14 | 14 | 14 | 14 | 14 | 14 | 14 | 14 | 14 | 14 | 14 | 0 | 14 | 14 | 0 | 14 | 14 | 0 | 0
stakes melted out
stakes locally in stock | 0 |  | 0 | 0 |  | ? | [5 empty] | 20 |  |  | 7
stakes to ship | 28 |  | 0 | 28 |  | #VALUE! |  |  | 42 |  |  | 22 |  |  | 21 |  |  |  | 28 |  | 0
connectors etc
needed for other projects | x |  | x | x | [7 empty] | cam + gps eq | [8 empty] | x
functional / not installed: do not buy or take from pool
not ok but not going: do not buy or take from pool
kaput / strange values: buy or take from pool
routine replacement: buy or take from pool (could be SR50 membrane only)
unknown: do not buy or take from pool
unknown: buy or take from pool

## 2017
| KPC_L | KPC_U | EGP | SCO_L | SCO_U | MIT | TAS_L | TAS_A | QAS_L | QAS_M | QAS_U | NUK_L | NUK_U | NUK_K | KAN_B | KAN_L | KAN_M | KAN_U | UPE_L | UPE_U | THU_L | THU_U
who's responsible | x | x | Jason | Dirk | Dirk | Dirk | Jason | Jason | Robert | Robert | Robert | Dirk | Dirk | Dirk | Dirk | Dirk | Dirk | Dirk | Anne | Anne | Allan | Allan
date sensor check | 27/1 | 27/1 | 15/5 | 11/5 | 12/5 | 12/5 | 12/5 | 12/5 | 15/5 | 15/5 | 15/5 | 14/3 | 15/5 | 14/3 | 15/5 | 15/5 | 15/5 | 29/3 | 15/5 | 15/5 | 15/5 | 15/5
last TX | recent | recent | recent | recent | recent | recent | recent | recent | recent | recent | recent | recent | recent | recent | recent | recent | recent | recent | recent | recent | recent | recent
logger | 2016 | 2016 | 2016 | 2008 | 2008 | 2009 | 2016 | 2013 | 2009? | 2016 | 2015 | <2011? | 2015 | 2014 | 2011 | 2008 | 2014 | 2015 | 2015 | 2009 | 2016 | 2016
logger battery > 2.9 V? | [8 empty] | > 3.3 V | > 3.3 V | > 3.3 V | > 3.3 V | > 3.3 V | > 3.3 V | [8 empty] | operating range 2.7 - 3.6 V
barometer | [22 empty] | replace when breaks
PT100 | [22 empty] | replace when breaks
HygroClip | [22 empty] | replace every visit
Rotronics assembly | 2016 | 2016 | 2016 | 2012 | 2012 | 2015 | 2013 | 2013 | 2010 | 2016 | 2015 | 2015 | 2013 | 2014 | 2011 | 2012 | 2008 ? | 2015 | 2011 | 2009 ? | 2014 | 2016 | replace every 5 years
Young anemometer | 2016 | 2016 | 2016 | 2010 | 2012 | 2015 | 2016 | 2013 | 2013 | 2016 | 2012 | 2013 | 2013 | 2014 | 2014 | 2012 | 2012 | 2015 | 2011 | 2015 | 2016 | 2016 | replace every 3 years
CNR radiometer | 2016 | 2016 | 2016 | 2012 | 2012 | 2015 | 2016 | 2013 | 2016 | 2016 | 2011 ? | 2013 | 2013 | 2014 | 2014 | 2012 | 2012 | 2015 | 2011 | 2015 | 2016 | 2016 | replace every 3 years
SR50 on AWS | [22 empty] | replace every visit, or just membrane
SR50 on stakes | [22 empty] | replace every visit, or just membrane
pressure tr. assembly | 16 m | 8.5 m |  | 7m | 2m | 8m | 9m | 10m | 11m | 9 m | 9m, odd after summer visit | 0 m | 6.5 m | 7 m |  | 6.5 m | 2 m |  | 17m | 10.5 m | 6m | 9m | replace when expected to melt out before next visit
thermistor string | [20 empty] | 2016 | 2014 | replace every visit if melted out a few m
inclinometer | [22 empty] | replace when breaks
GPS antenna | [22 empty] | replace when breaks
modem (+DC/DC conv) | [22 empty] | replace when breaks
Interface boxes | [22 empty] | replace when breaks
Iridium antenna | [22 empty] | replace when breaks
battery box / batteries | 2016 | 2016 | 2016 | 2012 | 2012 | 2016 | 2012 | 2013 | 2010 ?? | 2016 | 2015 | <2011? | 2015 | 2014 | 2011 | 2015 | 2014 | 2015 | 2011 | 2015 | 2016 | 2016 | replace every 5 years or when discharges too fast
solar panel | [22 empty] | replace when breaks
precip sensor | [12 empty] | no | no
SR50 cable + extension | [11 empty] | yes | yes |  |  | yes | yes
wire set | [9 empty] | yes |  | no | no | no | [8 empty] | replace when breaks
stakes needed | 14 | 14 | 0 | 14 | 14 | 14 | 14 | 14 | 14 | 14 | 14 | 14 | 14 | 14 | 0 | 14 | 14 | 0 | 14 | 14 | 0 | 0
stakes melted out | 8 | 5 | 0 | 11 | 11 | 8 | 8 | 5 | 11 | 8 | 5 | 8 | 5 | 8 | 0 | 11 | 5 | 0 | 8 | 5 | 5 | 5
stakes locally in stock | 0 |  | 0 | 0 |  | ? | [5 empty] | 20 |  |  | 7
stakes to ship | 15 |  | 0 | 6 |  | #VALUE! |  |  | 18 |  |  | 1 |  |  | 5 |  |  |  | 15 |  | -10
connectors etc | [11 empty] | yes
needed for other projects | x |  | x | x | [7 empty] | cam + gps eq | [8 empty] | x
|  |  |  | entire AWS | entire AWS |  |  |  |  | spare legs and boom
functional / not installed: do not buy or take from pool
not ok but not going: do not buy or take from pool
kaput / strange values: buy or take from pool
routine replacement: buy or take from pool (could be SR50 membrane only)
unknown: do not buy or take from pool
unknown: buy or take from pool

## 2016
| KPC_L | KPC_U | SCO_L | SCO_U | MIT | TAS_L | TAS_A | QAS_L | QAS_M | QAS_U | NUK_L | NUK_U | NUK_K | KAN_B | KAN_L | KAN_M | KAN_U | UPE_L | UPE_U | THU_L | THU_U
who's responsible | RSF | RSF | no visit | no visit | APA | APA | APA | JEB | JEB | JEB | no visit | no visit | Asiaq | DVA | DVA | no visit | DVA | no visit | no visit | DVA | DVA
date sensor check | 2015 | 2015 | 9/5 | 9/5 | 9/5 | 9/5 | 9/5 | 10/5 | x | 10/5 | 9/5 | 9/5 | 9/5 | 10/5 | 24/6 | 24/6 | 12/4 | 10/5 | 10/5 | 10/5 | 10/5
last TX |  |  | recent | recent | recent | recent | recent | recent | x | recent | recent | recent | recent | recent | recent | recent | recent | recent | recent | 16/3 | recent (old AWS) and 2015 (new AWS)
logger | 2012 | 2012 | 2008 | 2008 | 2009 |  |  |  |  | 2015 | 2009 |  |  | 2011 | 2008 | 2014 | 2015
logger battery > 2.9 V? | > 3.3 V | > 3.3 V | > 3.3 V | > 3.3 V | > 3.4 V | ? | > 3.3 V | > 3.3 V |  | > 3.3 V | > 3.3 V | > 3.3 V | > 3.3 V | > 3.3 V | > 3.3 V | > 3.3 V | > 3.3 V | > 3.3 V | > 3.3 V | > 3.4 V | > 3.3 V | operating range 2.7 - 3.6 V
barometer | 2012 | 2012 | 2008 | 2008 | 2015 | 2015 | 2013 | 2009 |  | 2015 |  |  |  | 2011 | 2008 | 2014 | 2015 |  |  |  |  | replace when breaks
PT100 | 2012 | 2012 | 2012 | 2012 | 2015 | 2013 | 2013 | 2010 |  | 2015 |  |  |  | 2011 | 2012 | 2008 | 2015 |  |  |  |  | replace when breaks
HygroClip | 2012 | 2012 | 2012 | 2012 | 2015 | 2015 | 2014 | 2015 |  | 2015 |  |  |  | 2014 | 2012 | 2013 | 2015 |  |  |  |  | replace every visit
Rotronics assembly | 2012 | 2012 | 2012 | 2012 | 2015 | 2013 | 2013 | 2010 |  | 2015 |  |  |  | 2011 | 2008/2012 ? | 2008 | 2015 |  |  | fan |  | replace when breaks
Young anemometer | 2012 | 2012 | 2010 | 2012 | 2015 | 2015 | 2013 | 2012 |  | 2012 |  |  |  | 2014 | 2012 | 2012 | 2015 |  |  |  |  | replace every 3 years
CNR radiometer | 2012 | 2012 | 2012 | 2012 | 2015 | 2015 | 2013 | 2011 |  | 2011 |  |  |  | 2014 | 2012 | 2012 | 2015 |  |  |  |  | replace every 3 years
SR50 on AWS | 2012 | 2012 | 2012 | 2012 |  | 2015 | 2013 | 2014 |  | 2015 |  |  |  | 2014 | 2014 | 2015 | 2015 |  |  |  |  | replace every visit, or just membrane
SR50 on stakes | 2012 | 2012 0.7m | 2012 | 2012 | 1.2m | 2015 | 1.0m | 2014 |  | 0.4m 2010 | 2.0m | 0.5m | 1.6m | 2014 | fallen | 1.6m 2014 | 0.5m |  |  |  |  | replace every visit, or just membrane
pressure tr. assembly | 11m 2012 | 11m 2012 | 11m 2014 | 5m 2012 | 2015 | 2015 | 2013 13m | 2014 7m |  | 12m 2012 | 7.5m | 10m | 11m | x | 11m 2015 | 6m 2012 | x | 18m | 13m | 9m |  | replace when expected to melt out before next visit
thermistor string | 2012 | 2012 | 2010 Not redrilled | 2012 | 2015 | 2015 | 2013 | 4 m out 2014 |  | OK 2015 |  |  |  | x | 2012 | 2015 | 2015 |  |  |  |  | replace every visit if melted out a few m
inclinometer | 2012 | 2012 | 2008 | 2010 |  | 2015 | 2015 | 2009 |  | 2012 |  |  |  | 2011 | 2014 | 2015 | 2015 |  |  |  |  | replace when breaks
GPS antenna | 2008 | 2008 | 2008 | 2008 | 2015 | 2015 | 2013 | 2009 |  | 2010 |  |  |  | 2011 | 2012 | 2013 | 2015 |  |  |  |  | replace when breaks
modem (+DC/DC conv) | 2008 | 2008 | 2008 | 2008 | 2015 | 2015 | 2013 | 2009 |  | 2015 |  |  |  | 2011 | 2015 | 2014 | 2015 |  |  |  | or reuse? | replace when breaks
Interface boxes |  |  |  |  | 2015 | 2015 | 2013 |  |  | 2015 |  |  |  |  | bring |  | 2015 |  |  |  |  | replace when breaks
Iridium antenna | 2012 | 2012 | 2008 | 2008 | 2015 | 2013 | 2013 | 2009 |  | 2008 |  |  |  | 2011 | 2008 | 2014 | 2015 |  |  |  |  | replace when breaks
battery box / batteries | 2012 | 2012 | 2012 | 2012 | old | old | 2013 |  |  |  |  | 2015 |  | 2015 ? | ? |  | 2015 |  |  | dead |  | replace every 5 years or when discharges too fast
solar panel | 2012 | 2012 | 2008 | 2010 | 2015 | 2015 | 2013 | 2010 |  | 2008 |  |  |  | 2011 | 2008 | 2008 | 2015 |  |  |  |  | replace when breaks
precip sensor | [16 empty] | x
SR50 cable + extension |  |  |  |  | 2015 | 2015 | 2013 | [9 empty] | yes
wire set | [13 empty] | no | no | no | no |  |  |  |  | replace when breaks
stakes needed | 14 | 14 | 14 | 14 | 14 | 14 | 14 | 14 | 14 | 14 | 14 | 14 | 14 | 0 | 14 | 14 | 3 | 0 | 0 | 14 | 14
stakes melted out | 8 | 0 |  |  | 8 | 8 | 5 | 8 | 0 | 5 | 8 | 5 | 5 | 0 | 8 | 5 | 0 | 0 | 0 | 7 | 5
stakes locally in stock | 0 |  | 0 |  | 30 |  |  | ? |  |  | 20 |  |  | 22
stakes to ship | 20 |  | 28 |  | -9 |  |  | #VALUE! |  |  | 4 |  |  | -4 |  |  |  | 0 |  | 16
connectors etc | yes |  |  |  | yes |  |  | yes | [5 empty] | no | [5 empty] | yes
needed for other projects | x |  | x |  | SPA parts. |  |  | SPA parts. GPS/cam |  |  | GPS/camera parts |  |  | precip gauge, river discharge |  |  |  | GPS/cam? |  | x
| new AWS | new AWS | new AWS | new AWS |  | new logger enclosure |  |  | new AWS | new tripod excl boom clamp | [5 empty] | extra CF card |  |  |  | new logger enclosure and most sensors | new logger enclosure and most sensors
functional / not installed: do not buy or take from pool
not ok but not going: do not buy or take from pool
kaput / strange values: buy or take from pool
routine replacement: buy or take from pool (could be SR50 membrane only)
unknown: do not buy or take from pool
unknown: buy or take from pool

## 2015 (2)
| KPC_L | KPC_U | SCO_L | SCO_U | MIT | TAS_L | TAS_U | TAS_A | QAS_L | QAS_U | QAS_A/M | NUK_L | NUK_U | NUK_K | KAN_B | KAN_L | KAN_M | KAN_U | UPE_L | UPE_U | THU_L | THU_U
who's responsible | no visit | no visit | no visit | no visit | RSF | RSF | RSF | RSF | MCIT/MOLA | MCIT/MOLA | MCIT/MOLA | DVA/MAV | DVA/MAV | DVA/MAV | DVA | DVA | DVA | DVA | MAV | MAV | no visit | no visit
date sensor check |  |  |  |  | 16/6 | 16/6 | 16/6 | 16/6 | 18/5 | 18/5 | 18/5 | 15/6 | 15/6 | 15/6 | 15/6 | 15/6 | 15/6 | April | 18/5 | 18/5
last TX | recent | recent | recent | recent | recent | recent | recent | recent | recent | recent | 11/2 | recent | 17/2 | last visit | recent | recent | recent | 22/3 | recent | recent | recent | recent
logger | 2012 | 2012 | 2008 | 2008 | 2009 | 2010 | 2009 | 2013 | 2009 | 2008 | 2012 | 2009 | 2014 |  | 2011 | 2008 | 2014 | 2009 | 2013 | 2009
logger battery > 2.9 V? | 3.4 | 3.4 | 3.4 | 3.4 | 3.4 | 3.4 | 3.4 | 3.4 | 3.4 | 3.5 | 3.4 | 3.4 | 3.3 |  | 3.4 | 3.4 | 3.3 | 3.4 | 3.4 | 3.3 | 3.4 | 3.4 | operating range 2.7 - 3.6 V
barometer | 2012 | 2012 | 2008 | 2008 | 2009 | 2010 | 2009 | 2013 | 2009 | 2008 | 2012 | 2009 | 2014 |  | 2011 | 2008 | 2014 | 2009 | 2013 | 2009 |  |  | replace when breaks
PT100 | 2012 | 2012 | 2012 | 2012 | 2013 | 2013 | 2011 | 2013 | 2010 | 2013 | 2012 quitevaried data! | 2011 | 2013 |  | 2011 | 2012 | 2008 | 2014 | 2012 | 2012 |  |  | replace when breaks
HygroClip | 2012 | 2012 | 2012 | 2012 | 2014 | 2014 | 2014 | 2014 | 2013 | 2013 | 2013 | 2014 | 2014 |  | 2014 | 2012 | 2013 | 2014 | 2013 | 2013 |  |  | replace every visit
Rotronics assembly | 2012 | 2012 | 2012 | 2012 |  |  |  | 2013 |  | ? fan = 0 | ? fan = 0 | 2011 | 2013 |  | 2011 | 2012 | 2008 high current draw! | 2014 | 2013 |  |  |  | replace when breaks
Young anemometer | 2012 | 2012 | 2010 | 2012 | 2013 still covered ? | 2011 | 2011 | 2013 funny wind direction winter pattern | 2012 | 2012 ?? Covered ? | 2012 probably still covered! | 2013 | 2013 |  | 2014 | 2012 | 2012 | 2012 | 2013 | 2012 |  |  | replace every 3 years
CNR radiometer | 2012 | 2012 | 2012 | 2012 | 2013 only zero values in shortwave | 2012 | 2012 | 2013 | 2011 | 2011 only zero values in shortwave | 2012 | 2013 | 2013 |  | 2014 | 2012 | 2012 | 2012 | 2013 ?? | 2013 |  |  | replace every 3 years
SR50 on AWS | 2012 | 2012 | 2012 | 2012 | 2013 | 2010 | 2014 | 2013 | 2010 | 2010 | 2012 | 2014 | 2013 |  | 2014 | 2015 | 2014 | 2014 | 2013 | 2013 |  |  | replace every visit, or just membrane
SR50 on stakes | 2012 | 2012 | 2012 | 2012 | 2012 | 2012 | 2014 | 2013 | 2010 | 2010 | 2012 | 2014 | 2014 |  | x | 2015 | 2014 | 2014 | 2013 | 2013 |  |  | replace every visit, or just membrane
pressure tr. assembly | 2012 | 2012 | 2014? 15,4 | 2012 ?7 | 2012 ? 12,2 | 2014 ? 5 | 2012 ? 5,3 | 2013 13.3 | 2011 11.9 | 2012 12 | 2012 8 | 2013 11,5 | 2013 10,5 |  | x | 2015 20.5 | 2012 3.2 | x | 2013 with leap between 18-20m 20,4 | 2009 8,7 | 11.4 | 11.1 | replace when almost melted out
thermistor string | 2012 | 2012 | 2010 Not redrilled | 2012 | 2014 | 2014 | 2014 | 2013 | 2011 | 2010 | 2012 | 2014 | 2014 |  | x | 2012 | 2012 | 2013 | 2013 crazy values! | 2009 |  |  | replace every visit if melted out a few m
inclinometer | 2012 | 2012 | 2008 | 2010 | 2013 large tilt | 2012 ! Very tilted!! | 2013 | 2013 ? | 2009 | 2012 Maybe also excess tilted! | 2012 | 2013 !! Tilted5-7degrees | 2013 |  | 2011 | 2014 | 2013 | 2013 | 2013 maybe ok but one outlier in <EW dir | 2009 |  |  | replace when breaks
GPS antenna | 2008 | 2008 | 2008 | 2008 | 2012 | 2013 | 2012 | 2013 | 2009 | 2010 | 2013 | 2012 | 2012 |  | 2011 | 2012 | 2013 | 2013 | 2013 | 2009 |  |  | replace when breaks
modem (+DC/DC conv) | 2008 | 2008 | 2008 | 2008 | 2009 | 2013 | 2013 | 2013 | 2009 | 2013 | 2013 | 2009 | 2014 |  | 2011 | 2015 | 2014 | 2015 | 2013 | 2009 |  |  | replace when breaks
Interface boxes | [7 empty] | 2013 | [14 empty] | replace when breaks
Iridium antenna | 2012 | 2012 | 2008 | 2008 | 2009 | 2013 | 2009 | 2013 | 2009 | 2008 | 2013 | 2013 | 2013 |  | 2011 | 2008 | 2014 | 2009 | 2013 | 2009 |  |  | replace when breaks
battery box / batteries | 2012 | 2012 | 2012 | 2012 |  |  |  | low! 2013 | check later | covered! | V<11.5 |  | ? |  | 2011 | 2015 | 2014 | [5 empty] | replace every 5 years or when discharges too fast
solar panel | 2012 | 2012 | 2008 | 2010 |  |  |  | 2013 | [14 empty] | replace when breaks
precip sensor
SR50 cable + extention
wire set | [22 empty] | replace when breaks
special
stakes needed | 0 | 0 | 0 | 0 | 14 | 14 | 0 | 14 | 14 | 14 | 14 | 14 | 14 | 14 | 0 | 14 | 14 | 0 | 14 | 14 | 0 | 0
stakes melted out |  |  |  |  | 6 | 9 | 0 | 3 | ? | ? | ? | 8 | 5 | 5 | 0 | 5 | 5 | 0 | ? | ?
stakes locally in stock | 0 |  | 0 | [8 empty] | 31 |  |  | 23
stakes to ship | 0 |  | 0 |  | 24 |  |  |  | #VALUE! |  |  | -7 |  |  | -5 |  |  |  | #VALUE! |  | 0
connectors etc | no |  | no |  | yes |  |  |  | yes |  |  | yes |  |  | no |  |  |  | yes |  | no
needed for other projects | x |  | x |  | SPA parts. |  |  |  | SPA parts. GPS/cam |  |  | GPS/camera parts |  |  | SPA, precip gauge, river discharge |  |  |  | GPS/cam? |  | x
[5 empty] | No winter TX - change modem / antenna if old / covered ? - ask Morten | New logger enclosure, big outliers like UPE_L - very tilted! | This station will be discontinued after August 2015, so no new instruments here | Still covered 2-06 ? |  | covered since Feb | covered since Feb. Whole new station (QAS_M) |  | New logger enclosure if available | New logger enclosure + Iridium antenna | Oil & empty water bag for contents of bucket | Sporadic datatransmission during winter |  | whole new station minus pressure transducer | Something odd with many values!
functional / not installed: do not buy or take from pool
not ok but not going: do not buy or take from pool
kaput / strange values: buy or take from pool
routine replacement: buy or take from pool (could be SR50 membrane only)
unknown: do not buy or take from pool
unknown: buy or take from pool

## 2015
| KPC_L | KPC_U | SCO_L | SCO_U | MIT | TAS_L | TAS_U | TAS_A | QAS_L | QAS_U | QAS_A/M | NUK_L | NUK_U | NUK_K | KAN_B | KAN_L | KAN_M | KAN_U | UPE_L | UPE_U | THU_L | THU_U
who's responsible | no visit | no visit | no visit | no visit | RSF | RSF | RSF | RSF | MCIT/MOLA | MCIT/MOLA | MCIT/MOLA | DVA/MAV | DVA/MAV | DVA/MAV | DVA | DVA | DVA | DVA | MAV | MAV | no visit | no visit
date sensor check |  |  |  |  | 18/5 | 18/5 | 18/5 | 18/5 | 18/5 | 18/5 | 18/5 | 18/5 | 18/5 | 18/5 | April | April | April | April | 18/5 | 18/5
last TX | recent | recent | recent | recent | recent | recent | recent | recent | recent | recent | 11/2 | recent | 17/2 | last visit | recent | 3/2 | recent | 22/3 | recent | recent | recent | recent
logger | 2012 | 2012 | [16 empty] | 2013 | 2009
logger battery > 2.9 V? | 3.4 | 3.4 | 3.4 | 3.4 | 3.4 | 3.4 | 3.4 | 3.4 | 3.4 | 3.5 | 3.4 | 3.4 | 3.3 |  | 3.4 | 3.4 | 3.4 | 3.4 | 3.4 | 3.3 | 3.4 | 3.4 | operating range 2.7 - 3.6 V
barometer | 2012 | 2012 | [16 empty] | 2013 | 2009 |  |  | replace when breaks
PT100 | 2012 | 2012 | [16 empty] | 2012 | 2012 |  |  | replace when breaks
HygroClip | 2012 | 2012 | [16 empty] | 2013 | 2009 |  |  | replace every visit
Rotronics assembly | 2012 | 2012 | [7 empty] | fan=0 | fan=0 | [11 empty] | replace when breaks
Young anemometer | 2012 | 2012 | [16 empty] | 2013 | 2012 |  |  | replace every 3 years
CNR radiometer | 2012 | 2012 | [16 empty] | 2013 | 2013 |  |  | replace every 3 years
SR50 on AWS | 2012 | 2012 | [16 empty] | 2013 | 2011 |  |  | replace every visit, or just membrane
SR50 on stakes | 2012 | 2012 | [16 empty] | 2013 | 2011 |  |  | replace every visit, or just membrane
pressure tr. assembly | 2012 | 2012 | 15.4 | 7 | 12.2 | 5 | 5.3 | 13.3 | 11.9 | 12 | 8 | 11.5 | 10.5 |  | x | 6.2 | 3.1 | x | 20.4 | 8.7 | 11.4 | 11.1 | replace when almost melted out
thermistor string | 2012 | 2012 | [16 empty] | 2013 | 2009 |  |  | replace every visit if melted out a few m
inclinometer | 2012 | 2012 |  |  | large tilt | [13 empty] | 2013 | 2009 |  |  | replace when breaks
GPS antenna | 2008 | 2008 | [16 empty] | 2013 | 2009 |  |  | replace when breaks
modem (+DC/DC conv) | 2008 | 2008 | [16 empty] | 2013 | 2009 |  |  | replace when breaks
Interface boxes | [22 empty] | replace when breaks
Iridium antenna | 2012 | 2012 | [16 empty] | 2013 | 2009 |  |  | replace when breaks
battery box / batteries | 2012 | 2012 | [5 empty] | low! |  |  | V<11.5 | [11 empty] | replace every 5 years or when discharges too fast
solar panel | 2012 | 2012 | [20 empty] | replace when breaks
precip sensor
SR50 cable + extention
wire set | [22 empty] | replace when breaks
special
stakes needed | 0 | 0 | 0 | 0 | 14 | 14 | 14 | 14 | 14 | 14 | 14 | 14 | 14 | 14 | 0 | 14 | 14 | 11 | 14 | 14 | 0 | 0
stakes melted out |  |  |  |  | ? | ? | ? | ? | ? | ? | ? | ? | ? | ? | ? | ? | ? | ? | ? | ?
stakes locally in stock | 0 |  | 0
stakes to ship | 0 |  | 0 |  | #VALUE! |  |  |  | #VALUE! |  |  | #VALUE! |  |  | #VALUE! |  |  |  | #VALUE! |  | 0
connectors etc | no |  | no |  | yes |  |  |  | yes |  |  | yes |  |  | yes |  |  |  | yes |  | no
needed for other projects | x |  | x |  | SPA parts. |  |  |  | SPA parts. GPS/cam |  |  | GPS/camera parts |  |  | SPA, precip gauge, river discharge |  |  |  | GPS/cam? |  | x
[5 empty] | No winter TX - change modem / antenna if old | New logger enclosure |  |  |  | covered since Feb | covered since Feb. Whole new station (QAS_M) |  | New logger enclosure if available | New logger enclosure + Iridium antenna | Oil & empty water bag for contents of bucket |  |  | whole new station minus pressure transducer | Something odd with many values!
functional / not installed: do not buy or take from pool
not ok but not going: do not buy or take from pool
kaput / strange values: buy or take from pool
routine replacement: buy or take from pool (could be SR50 membrane only)
unknown: do not buy or take from pool
unknown: buy or take from pool

## 2014
| KPC_L | KPC_U | SCO_L | SCO_U | MIT | TAS_L | TAS_U | TAS_A | QAS_L | QAS_U | QAS_A | NUK_L | NUK_U | NUK_N | KAN_B | KAN_L | KAN_M | KAN_U | UPE_L | UPE_U | THU_L | THU_U
who's responsible | no visit | no visit | MCIT | MCIT | MOLA | MOLA | MOLA | MOLA | JEB | JEB | JEB | DVA | DVA | DVA | DVA | DVA | DVA | DVA | no visit | no visit | SIBA | SIBA
date sensor check | 23/2 | 23/2 | 23/2 | 23/2 | 6/5 | 23/2 | 23/2 |  | 23/2 | 23/2 | 23/2 | 16/7 | 16/7 | 16/7 | 16/7 | 16/7 | 16/7 | 16/7 | 23/2 | 23/2 | 23/2 | 23/2
last TX | recent | recent | recent | recent | recent | recent | recent | 24/1 | recent | recent | 23/1 | recent | 11/12 | recent | recent | recent | 14/11 | recent | recent | recent |  | recent
logger | 2012 | 2012 | 2008 | 2008 | 2009 | 2010 | 2009 | 2013 | 2009 | 2008 | 2012 | 2009 | 2013 | 2010 | 2011 | 2008 | 2008 | 2009 | 2013 | 2009 | 2011 | 2011
logger battery > 2.9 V? | [11 empty] | 3.4 | 3.3 | 3.4 | 3.4 | 3.4 | 3.3 | 3.4 |  |  |  |  | operating range 2.7 - 3.6 V
barometer | 2012 | 2012 | 2008 | 2008 | 2009 | 2010 | 2009 | 2013 | 2009 | 2008 | 2012 | 2009 | 2013 | 2010 | 2011 | 2008 | 2008 | 2009 | 2013 | 2009 | 2010 | 2010 | replace when breaks
PT100 | 2012 | 2012 | 2012 | 2012 | 2013 | 2013 | 2011 | 2013 | 2010 | 2013 | 2012 | 2011 | 2013 | 2010 | 2011 | 2012 | 2008 | 2013 | 2012 | 2012 | 2010 | 2010 | replace when breaks
HygroClip | 2012 | 2012 | 2012 | 2012 | 2013 | 2013 | 2013 | 2013 | 2013 | 2013 | 2013 | 2013 | 2013 | 2012 | 2013 | 2012 | 2013 | 2013 | 2013 | 2009 | 2012 | 2012 | replace every visit
Rotronics assembly | 2012 | 2012 | 2012 | 2012 |  |  |  | 2013 | [5 empty] | interface box | [6 empty] | 2010 | 2010 | replace when breaks
Young anemometer | 2012 | 2012 | 2010 | 2012 | 2013 | 2011 | 2011 | 2013 | 2012 | 2012 | 2012 | 2013 | 2013 | 2011 | 2011 | 2012 | 2012 | 2012 | 2013 | 2012 | 2010 | 2010 | replace every 3 years
CNR radiometer | 2012 | 2012 | 2012 | 2012 | 2013 | 2012 | 2012 | 2013 | 2011 | 2011 | 2012 | 2013 | 2013 | 2010 | 2011 | 2012 | 2012 | 2012 | 2013 | 2013 | 2010 | 2010 | replace every 3 years
SR50 on AWS | 2012 | 2012 | 2012 | 2012 | 2013 | 2010 | 2012 | 2013 | 2010 | 2010 | 2012 | 2013 | 2013 | 2011 | 2012 | 2013 | 2013 | 2013 | 2013 | 2011 | 2010 | 2010 | replace every visit, or just membrane
SR50 on stakes | 2012 | 2012 | 2012 | 2012 | 2012 | 2012 | 2010 | 2013 | 2010 | 2010 | 2012 | 2013 | 2013 | 2010 | x | 2012 | 2012 | 2013 | 2013 | 2011 | 2010 | 2010 | replace every visit, or just membrane
pressure tr. assembly | 2012 | 2012 | 2008 Will melt out soon | 2012 | 2012 | 2012 | 2012 | 2013 | 2011 | 2012 | 2012 | 2013 | 2013 | 2012 | x | 2012 | 2012 | x | 2013 | 2009 | 2010 | 2010 | replace when almost melted out
thermistor string | 2012 | 2012 | 2010 Not redrilled | 2012 | 2013 | 2012 | 2012 | 2013 | 2011 | 2010 | 2012 | 2013 | 2013 | 2012 | x | 2012 | 2012 | 2013 | 2013 | 2009 | 2010 | 2010 | replace every visit if melted out a few m
inclinometer | 2012 | 2012 | 2008 | 2010 | 2013 | 2012 | 2013 | 2013 | 2009 | 2012 | 2012 | 2013 | 2013 | 2010 | x | 2011 | 2013 | 2013 | 2013 | 2009 | 2010 | 2010 | replace when breaks
GPS antenna | 2008 | 2008 | 2008 | 2008 | 2012 | 2013 | 2012 | 2013 | 2009 | 2010 | 2013 | 2012 | 2012 | 2010 | 2011 | 2012 | 2013 | 2013 | 2013 | 2009 | 2010 | 2010 | replace when breaks
modem (+DC/DC conv) | 2008 | 2008 | 2008 | 2008 | 2009 | 2013 | 2013 | 2013 | 2009 | 2013 | 2013 | 2009 | 2009 | 2010 | 2011 | 2008 | 2008 | 2009 | 2013 | 2009 | no instr | 2012 | replace when breaks
Interface boxes | [7 empty] | 2013 | [14 empty] | replace when breaks
Iridium antenna | 2012 | 2012 | 2008 | 2008 | 2009 | 2013 | 2009 | 2013 | 2009 | 2008 | 2013 | 2013 | 2013 | 2010 | 2011 | 2008 | 2013 | 2009 | 2013 | 2009 | 2010 | 2010 | replace when breaks
battery box / batteries | 2012 | 2012 | 2012 | 2012 |  |  |  | 2013 | [12 empty] | 2010 |  | replace when breaks or drains too much
solar panel | 2012 | 2012 | 2008 | 2010 |  |  |  | 2013 | [6 empty] | no charging | [5 empty] | 2010 | 2010 | replace when breaks
precip sensor | [14 empty] | 2011
SR50 cable + extention | [11 empty] | yes | [5 empty] | yes
wire set | [11 empty] | yes | [10 empty] | replace when breaks
special
stakes needed | 0 | 0 | 14 | 14 | 14 | 14 | 14 | 14 | 14 | 14 | 14 | 14 | 14 | 14 | 0 | 14 | 14 | 11 | 14 | 14 | 14 | 14
stakes melted out | ? | ? | ? | ? | ? | ? | ? | ? | ? | ? | ? | 8 | 5 | 8 | 0 | 8 | 5 | 0 | ? | ? | ? | ?
stakes locally in stock | 0 |  | 0 |  | ? |  |  |  | ? |  |  | 17 |  |  | 22 |  |  |  | ? |  | ?
stakes to ship | 0 |  | #VALUE! |  | #VALUE! |  |  |  | #VALUE! |  |  | 4 |  |  | 4 |  |  |  | #VALUE! |  | #VALUE!
connectors etc | no |  | yes |  | yes |  |  |  | yes |  |  | yes |  |  | yes |  |  |  | 4
needed for other projects | x |  | x |  | SPA parts. No GPS/cam? |  |  |  | SPA parts. GPS/cam? |  |  | GPS/camera parts |  |  | SPA / precip gauge parts, 2 used batteries for Tstring setup |  |  |  | GPS/cam? |  | x
[6 empty] | Large tilt - fallen? | Take down? Large tilt - fallen? | Low power mode |  |  | Not recharging, bring new logger box | whole new station, minus tripod, plus boom |  | empty boxes for transport to other glacier | Oil & empty water bag for contents of bucket |  |  | new SR50 on stakes |  |  | whole new station | whole new station
functional / not installed: do not buy or take from pool
not ok but not going: do not buy or take from pool
kaput / strange values: buy or take from pool
routine replacement: buy or take from pool (could be SR50 membrane only)
unknown: do not buy or take from pool
unknown: buy or take from pool

## 2013
| KPC_L | KPC_U | SCO_L | SCO_U | MIT | TAS_L | TAS_U | TAS_A | QAS_L | QAS_U | QAS_A | NUK_L | NUK_U | NUK_N | KAN_B | KAN_L | KAN_M | KAN_U | UPE_L | UPE_U | THU_L | THU_U
who's in charge | no visit | no visit | no visit | no visit | MCIT | MCIT | MCIT | MCIT | RSF | RSF | RSF | DVA | DVA | DVA | DVA | DVA | DVA | DVA | APA | APA | DVA | DVA
date sensor check | 17/4 | 17/4 | 21/5 | 21/5 | 21/5 |  |  |  | 21/5 |  |  | 21/5 | 21/5 | 21/5 | 17/4 | 17/4 | 17/4 | 17/4 | 21/5 | 21/5 |  | 21/5
last TX | recent | recent | recent | recent | recent | x | x | not yet installed | recent | July | x | recent | recent | 7/1 | recent | recent | recent | recent | 24/12 | recent | x | recent
logger | 2012 | 2012 | 2008 | 2008 | 2009 | 2010 | 2009 |  | 2009 | 2008 | 2012 | 2009 | 2009 | 2010 | 2011 | 2008 | 2008 | 2009 | 2009 | 2009 | 2011 | 2011 | replace internal battery when necessary
barometer | 2012 | 2012 | 2008 | 2008 | 2009 | 2010 | 2009 |  | 2009 | 2008 | 2012 | 2009 | 2009 | 2010 | 2011 | 2008 | 2008 | 2009 | 2009 | 2009 | 2010 | 2010 | replace when breaks
PT100 | 2012 | 2012 | 2012 | 2012 | 2009 | 2010 | 2009 |  | 2010 | 2012 | 2012 | 2011 | 2012 | 2010 | 2011 | 2012 | 2008 | 2009 | 2012 | 2012 | 2010 | 2010 | replace when breaks
HygroClip | 2012 | 2012 | 2012 | 2012 | 2012 | 2011 | 2012 |  | 2011 | 2012 | 2012 | 2012 | 2012 | 2012 | 2012 | 2012 | 2012 | 2012 | 2012 | 2012 | 2012 | 2012 | replace every visit
Rotronics assembly | 2012 | 2012 | 2012 | 2012 | 2011 | 2010 | 2011 |  | 2010 Fan dead? | 2012 | 2012 | 2011 | 2012 Fan=dead? | 2010 | 2011 | 2012 | 2008 | 2009 Fan gives strange values in Dirk's processed data | 2012 | 2012 | 2010 | 2010 | replace when breaks
Young anemometer | 2012 | 2012 | 2010 | 2012 | 2011 | 2011 | 2011 |  | 2012 | 2012 | 2012 | 2011 | 2011 | 2011 | 2011 | 2012 | 2012 | 2012 | 2012 Mounted wrong way around | 2012 Mounted wrong way around | 2010 | 2010 | replace every 3 years
CNR radiometer | 2012 | 2012 | 2012 | 2012 | 2012 | 2012 | 2012 |  | 2011 | 2011 | 2012 | 2011 | 2011 | 2010 | 2011 | 2012 | 2012 | 2012 | 2009 | 2009 | 2010 | 2010 | replace every 3 years
SR50 on AWS | 2012 | 2012 | 2012 | 2012 | 2012 | 2010 | 2012 |  | 2010 | 2010 | 2012 | 2009 | 2007 | 2011 | 2012 | 2012 | 2008 | 2010 | 2012 | 2012 | 2010 | 2010 | replace every visit, or just membrane
SR50 on stakes | 2012 | 2012 | 2012 | 2012 | 2012 | 2012 | 2010 |  | 2010 | 2010 | 2012 | 2011 | 2011 | 2010 |  | 2012 | 2012 | 2009 | 2012 | 2012 too close to surface for good measurement | 2010 | 2010 | replace every visit, or just membrane
pressure tr. assembly | 2012 | 2012 | 2008 Will melt out soon | 2012 | 2012 | 2012 | 2012 |  | 2011 | 2012 | 2012 | 2012 | 2010 | 2012 Strange readings |  | 2012 | 2012 |  | 2009 | 2009 | 2010 | 2010 | replace when almost melted out
thermistor string | 2012 | 2012 | 2010 Not redrilled | 2012 | 2012 | 2012 | 2010 |  | 2011 | ? 2010 | 2012 | 2012 | 2012 Strange readings | 2012 Strange readings |  | 2012 | 2012 | 2009 | 2012 | 2012 | 2010 | 2010 | replace every visit if melted out a few m
inclinometer | 2012 | 2012 | 2008 | 2010 | 2012 | 2012 | 2012 |  | 2009 | 2012 | 2012 | 2012 | 2009 | 2010 |  | 2008 | 2012 | 2012 | 2009 | 2009 | 2010 | 2010 | replace when breaks
GPS antenna | 2008 | 2008 | 2008 | 2008 | 2012 | 2012 | 2012 |  | 2009 | 2010 | no instr | 2009 | 2009 | 2010 |  | 2012 | 2008 | 2009 | 2009 | 2009 | 2010 | 2010 | replace when breaks
modem (+DC/DC conv) | 2008 | 2008 | 2008 | 2008 | 2009 | no inst | no inst |  | 2009 | 2008, no instr? | no instr | 2009 | 2009 | 2010 | 2011 | 2008 | 2008 | 2009 | 2009 | 2009 | no instr | 2012 | replace when breaks
Iridium antenna | 2012 | 2012 | 2008 | 2008 | 2009 | 2009: still there? | 2009: still there? |  | 2009 | 2008, no instr? | no instr | 2009 | 2009 | 2010 | 2011 | 2008 | 2008 | 2009 | 2009 | 2009 | 2010 | 2010 | replace when breaks
battery box / batteries | 2012 | 2012 | 2012 | 2012 | [7 empty] | ? | ? | ? | 2011 | 2008 | 2008 | 2009 |  |  | 2010 | was low but recovered | replace when breaks or drains too much
solar panel | 2012 | 2012 | 2008 | 2010 | 2009 | 2010 | 2011 |  | 2010 | 2008 | 2012 | ? | ? | 2010 | 2011 | 2008 | 2008 | 2009 | 2009 | 2009 | 2010 | 2010 | replace when breaks
SR50 cable + extention | [5 empty] | 1 |  |  |  | 1 |  | 1 |  |  |  | 1 |  | 1
wire set | [5 empty] | 1 | [10 empty] | 1
special | [8 empty] | 4 batteries for SPAs | [11 empty] | interface box |  | replace when breaks
stakes needed | 0 | 0 | 0 | 0 | 14 | 14 | 14 | 14 | 14 | 14 | 14 | 14 | 14 | 14 | 0 | 0 | 14 | 5 | 14 | 14 | 0 | 0
stakes melted out | ? | ? | ? | ? | ? | ? | ? | ? |  |  |  | 8 | 0 | 8 | 0 | 0 | 2 | 2 |  |  | ? | ?
stakes locally in stock | 0 |  | 0 |  | a lot |  |  |  | ? |  |  | 22 |  |  | 26 |  |  |  | ask Signe |  | 3
stakes to ship | 0 |  | 0 |  | 0 |  |  |  | 30 |  |  | 7 |  |  | 0 |  |  |  | ask Andreas |  | 0
connectors etc | no |  | no |  | yes |  |  |  | ask Robert |  |  | yes |  |  | yes |  |  |  | yes |  | no
needed for other projects | x |  | x |  | IVEL, REFREEZE spare parts |  |  |  | IVEL, REFREEZE spare parts |  |  | IVEL spare parts |  |  | fluids for precip bucket KAN_B |  |  |  | IVEL spare parts |  | x
[5 empty] | Station tilting more and more - probably broken inclinometer. AWS covered by snow. |  | Take down? | Name TAS_U2? | Stake assembly came apart ~5 April 2013? |  |  | Fallen. Whole new station! Minus modem and battery box. | Whole new station! Minus modem. | NUK_N is not transmitting. Will take down if can't be repaired. |  |  |  |  | Whole new station! Minus modem? |  | visit by Marek: modem, interface box 2(?), CF card, ...? | visit by Marek: CF card, batteries, ...?
functional / not installed: do not buy or take from pool
not ok but not going: do not buy or take from pool
kaput / strange values: buy or take from pool
routine replacement: buy or take from pool (could be SR50 membrane only)
unknown: do not buy or take from pool
unknown: buy or take from pool

## 2012
| KPC_L | KPC_U | SCO_L | SCO_U | MIT | TAS_L | TAS_U | TAS_A | QAS_L | QAS_U | QAS_A | NUK_L | NUK_U | NUK_N | KAN_B | KAN_L | KAN_M | KAN_U | UPE_L | UPE_U | THU_L | THU_U
who's in charge | MLA | MLA | SN+MLA | SN+MLA | DVA+MC | DVA+MC | DVA+MC | SN | RSF+SN | RSF+SN | RSF | DVA | DVA | DVA | DVA | DVA | DVA | DVA | MC+MLA | MC+MLA | DVA | DVA
date sensor check |  |  | 29-2 | 29-2 | 6-6 | 6-6 | 6-6 |  | 29-2 | 29-2 |  | 6-6 | 6-6 | 6-6 | 29-2 | 6-6 | 29-2 | 29-2 | 29-2 | 29-2 | May | May
last TX |  |  | last few days | last few days | last few days | 2011 | 2011 |  | last few days | last few days |  | last few days | last few days | last few days | last few days | last few days | last few days | last few days | last few days | last few days | 2010 | last few days
logger
barometer
PT100
HygroClip
Rotronics assembly
Young anemometer
CNR radiometer |  |  | 2008 | 2008 | 2009 | 2012 | 2012 |  | 2011 | 2011 |  | 2011 | 2011 | 2010 | 2011 | 2008 | 2012 | 2012 | 2009 | 2009 | 2010 | 2010
SR50 on AWS
SR50 on stakes
pressure tr. assembly |  |  |  |  | melts out in June | ? | [5 empty] | leak |  | strange!
thermistor string | [5 empty] | ?
inclinometer
GPS antenna |  |  |  |  | ? | ? | [5 empty] | ? | ? | ? |  | stuck since Dec 2010
modem (+DC/DC conv)
Iridium antenna
battery box / batteries |  |  | ? | ?
solar panel
wire set
stakes needed | 14 | 14 | 14 | 14 | 14 | 14 | 14 | 14 | 14 | 14 | 14 | 14 | 14 | 14 | 0 | 14 | 0 | 0 | 14 | 14 | 0 | 0
stakes melted out | 8 | 2 | 11 | 5 | ? | ? | ? | 0 | ? | ? | 0 | ? | ? | ? | 0 | 8 | 0 | 0 | 8 | 5 | 0 | 0
stakes locally in stock | 0 | 0 | ? | ? | ? | 9 | ? | ? | ? | ? | ? | ? | ? | ? | 0 | 10 | 0 | 0 | ? | ? | 3 | 0
stakes to ship | 6 | 12 | max 3 | max 9 | ? | 0 | ? | ? | ? | ? | ? | ? | ? | ? | 0 | 0 | 0 | 0 | max 6 | max 9 | 0 | 0
[7 empty] | new boom |  |  | covered by snow since 14-2! |  | move? | move? |  |  | all in SFJ |  |  |  |  | interface 2
functional / not installed | [5 empty] | interface 1 (mosfet) | interface 1 (mosfet) |  |  | large tilt since then |  | bring spare GPS antenna
kaput / strange values | [5 empty] | any spares we choose to carry
unknown
routine replacement
whole new station

## kit 2012
| KPC | ZAK | SCO | TAS | QAS | NUK | KAN | UPE | THU
AWS checklists | 2 | 5 | 2 | 3 | 3 | 3 | 3 | 2 | 2
chairs | 0 | -1 | 0 | 0 | 0 |  | 4 | 0 | 0
CF reader | bar: ZAK; KAN
field laptop + logger cable + charger + spare battery | bar: KPC to THU
GEUS field instructions | bar: KPC to THU
GPS handheld | ZAK: 1; KAN: 2
gun + ammo |  | 0 | 0 |  | 0 | 0 | 0 | 0
Hojke (?) steam drill | ZAK: 0; NUK: 1; KAN: 0
kitchen box | ZAK: 0; KAN: 1
Kovacs drill kit | bar: ZAK; KAN
personal locator beacon (PLB) | ZAK: 0; KAN: 1
photo camera | bar: ZAK; KAN
sat phone | bar: ZAK; KAN
sleeping bag + 2 mattresses |  | 2 | 0 |  | 0 | 2 | 4 | 0 | 0
snow corer | 0 | 1 | 0 |  | 0 | 0 | 1 | 0 | 0
snow density kit | 0 | 1 | 0 |  | 0 | 0 | 2 | 0 | 0
snow radar | 0 | 1 | 0 |  | 0 | 0 | 1 | 0 | 0
steam drill - the big one | ZAK: 0; KAN: 0
tent - kitchen | 0 | 0 | 0 | 0 | 0 |  | 1 | 0 | 0
tent - small | ZAK: 0; KAN: 4
toolbox | bar: KPC to THU
video camera | ZAK: 0; KAN: 0
personal gear
climbing gear
very warm clothes
sun glasses

## 2011
| SCO_L | SCO_U | MIT | TAS_L | TAS_U | QAS_L | QAS_U | NUK_L | NUK_U | NUK_N | UPE_L | UPE_U | THU_L | THU_U
date visit | no visit | no visit | ? | ? | ? | ? | ? | ? | ? | ? | ? | ? | no visit | no visit
date sensor check |  |  | 13-05-11 | 13-05-11 | 13-05-11 | 13-05-11 | 13-05-11 | 16-05-11 | 16-05-11 | 16-05-11 | 16-05-11 | 16-05-11
last TX |  |  | 13-05-11 | 31-03-11 | 13-05-11 | 13-05-11 | 13-05-11 | 08-05-11 | 16-05-11 | 16-05-11 | 16-05-11 | 16-05-11
logger
barometer
PT100
HygropClip |  |  |  | 1 |  | 1 |  |  | 1 | 1 | 1 | 1
Rotr. assembly |  |  | fan sometimes stops |  | 1? |  | no fan because V too low? | 1
Young anemometer |  |  |  | ? | 1 |  |  | 1 |  | smashed
CNR radiometer |  |  |  | ? | 1? |  |  | in ice? | in ice? | shield broken
SR50 (membrane or sensor if red or yellow) |  |  | stakes give 0 | 2 | 2 |  |  | 2 | 1 | 1 | 1
NT1400 pr. tr. |  |  | melted out - redrill? | ? | 1? | drill in / new?
Tstring |  |  | 1 | 1 | 1 | 1 | 1? | 1 | 1 | 1 | 1 | 1
inclinometer |  |  |  |  | 1? |  |  | suspiciously horizontal |  |  |  | large tilt unlikely
GPS | [6 empty] | works in spite of 2m snow
Iridium antenna
battery box or 4 batteries |  |  | ? | ? |  | was drained over winter | was drained over winter | voltage dropping
solar panel |  |  | no recharge since 10-4, but snow covered | no recharge 13-5 |  |  | recharges sometimes... check! | voltage dropping
wire set | [7 empty] | 1 |  |  |  | 1?
stakes
stakes in stock
[8 empty] | fallen again? | fallen? | mast bent
good | [9 empty] | new mast
bad
unknown |  |  |  | anchor! | anchor! |  |  | anchor! | anchor! | anchor!