## Calibration coeff overview
Serial number | Location | Period | Antifreeze % | Density of antifreeze mixture at room temperature (kg/m3) | Density for antifreeze mixture around 0 C (kg/m3) | GEUS coefficient at room temperature (m/mV) | GEUS coefficient around 0 C (m/mV) | Density of water at room temperature (kg/m3) | Ø&J coefficient at room temperature (m/mV) | Multiplication factor | Ø&J coefficient around 0 C when using antifreeze (m/mV) | GEUS/Ø&J | Difference (%)
591 | KPC_U | 2008 - | 100 | 1130 | 1145 | 1.0769 | 1.0627 | 998 | 0.44252 | 2.5 | 0.96426 | 1.1021 | 10.2134
592 | NUK_U | 2007 - 2010 | 100 | 1130 | 1145 | #VALUE! | #VALUE! | 998 | 0.42527 | 2.5 | 0.92669 | #VALUE! | #VALUE!
593 | TAS_L | 2007 - | 100 | 1130 | 1145 | #VALUE! | #VALUE! | 998 | 0.43041 | 2.5 | 0.93789 | #VALUE! | #VALUE!
594 | QAS_L | 2007 - 2009 | 100 | 1130 | 1145 | #VALUE! | #VALUE! | 998 | 0.43688 | 2.5 | 0.95197 | #VALUE! | #VALUE!
595 | KAN_L | 2008 - | 100 | 1130 | 1145 | 1.132 | 1.1172 | 998 | 0.43874 | 2.5 | 0.95603 | 1.1686 | 16.8553
596 | TAS_U | 2007 - | 100 | 1130 | 1145 | #VALUE! | #VALUE! | 998 | 0.43093 | 2.5 | 0.93901 | #VALUE! | #VALUE!
597 | NUK_L | 2007 - 2010 | 100 | 1130 | 1145 | #VALUE! | #VALUE! | 998 | 0.43162 | 2.5 | 0.94053 | #VALUE! | #VALUE!
598 | ZAK_M | 2008 - | 100 | 1130 | 1145 | #VALUE! | #VALUE! | 998 | 0.43438 | 2.5 | 0.94653 | #VALUE! | #VALUE!
5104 | SCO_U? | 2008 - | 100 | 1130 | 1145 | #VALUE! | #VALUE! | 998 | 0.43893 | 2.5 | 0.95645 | #VALUE! | #VALUE!
5105 | MAL | 2008 - 2008 | 100 | 1130 | 1145 | #VALUE! | #VALUE! | 998 | 0.43724 | 2.5 | 0.95277 | #VALUE! | #VALUE!
5112 | KPC_L | 2008 - | 100 | 1130 | 1145 | 1.116 | 1.1014 | 998 | 0.44204 | 2.5 | 0.96322 | 1.1434 | 14.3432
5113 | QAS_U | 2008 - | 100 | 1130 | 1145 | 1.1116 | 1.0971 | 998 | 0.44342 | 2.5 | 0.96623 | 1.1354 | 13.5403
5114 | SCO_L? | 2008 - | 100 | 1130 | 1145 | 1.1172 | 1.1026 | 998 | 0.44308 | 2.5 | 0.96549 | 1.142 | 14.196
5115 | THU_L | 2010- | 50 | 1077 | 1092 | #VALUE! | #VALUE! | 998 | 0.41591 | 2.5 | 0.95027 | #VALUE! | #VALUE!
5116 | QAS_L | 2009 - | 50 | 1077 | 1092 | 1.1788 | 1.1626 | 998 | 0.44929 | 2.5 | 1.0265 | 1.1326 | 13.2559
5117 | x | x | 50 | 1077 | 1092 | #VALUE! | #VALUE! | 998 | 0.44403 | 2.5 | 1.0145 | #VALUE! | #VALUE!
5135 | UPE_U | 2009 - | 50 | 1077 | 1092 | 1.1742 | 1.1581 | 998 | 0.4415 | 2.5 | 1.0087 | 1.1481 | 14.8071
5136 | x | x | 50 | 1077 | 1092 | #VALUE! | #VALUE! | 998 | 0.44428 | 2.5 | 1.0151 | #VALUE! | #VALUE!
5137 | UPE_L | 2009 - | 50 | 1077 | 1092 | 1.1857 | 1.1694 | 998 | 0.43771 | 2.5 | 1.0001 | 1.1693 | 16.9304
5138 | MIT | 2009 - | 50 | 1077 | 1092 | 1.1237 | 1.1083 | 998 | 0.43952 | 2.5 | 1.0042 | 1.1036 | 10.3605
5154 | NUK_U? | 2010 - | 50 | 1077 | 1092 | #VALUE! | #VALUE! | 998 | 0.43231 | 2.5 | 0.98773
5155 |  |  | 50 | 1077 | 1092 | #VALUE! | #VALUE! | 998 | 0.4358 | 2.5 | 0.99573
5156 | NUK_L? | 2010 - | 50 | 1077 | 1092 | #VALUE! | #VALUE! | 998 | 0.42932 | 2.5 | 0.98091
5157 |  |  | 50 | 1077 | 1092 | #VALUE! | #VALUE! | 998 | 0.39618 | 2.5 | 0.90519
5158 | THU_U | 2010 - | 50 | 1078 | 1093 | #VALUE! | #VALUE! | 998 | 0.4399 | 2.5 | 1.0042
5157 | ? | 2011- | 50 | 1077 | 1092 | 1.1743 | 1.1582 | 998 | 0.42527 | 2.5 | 0.97166 | 1.192 | 19.1972

## GEUS calibrations
Serial number | Date | Temperature (C) | Air pressure (hPa) | Height (m) | [10 empty] | Voltage (mV) | [10 empty] | Slope | Standard error | R^2
591 output (mV) | 9 June 2008 | 20 | 1018 | 1.1 | 3.22 | 6.42 | 8.8 | 11.14 | 13.15 | 15.2 |  |  |  |  | 1.13 | 3.07 | 6.02 | 8.21 | 10.47 | 12.31 | 14.19 |  |  |  |  | 1.0769 | 0.0030003 | 0.99996
592 output (mV) | [25 empty] | #VALUE! | #VALUE! | #VALUE!
593 output (mV) | [25 empty] | #VALUE! | #VALUE! | #VALUE!
594 output (mV) | [25 empty] | #VALUE! | #VALUE! | #VALUE!
595 output (mV) | 19 Aug 2008 | 23 | 1003 | 0.58 | 5.2 | 10.07 | 15.06 | 18.6 | [6 empty] | 0.47 | 4.68 | 8.85 | 13.29 | 16.44 | [6 empty] | 1.132 | 0.0054843 | 0.99993
596 output (mV) | [25 empty] | #VALUE! | #VALUE! | #VALUE!
597 output (mV) | [25 empty] | #VALUE! | #VALUE! | #VALUE!
598 output (mV) | [25 empty] | #VALUE! | #VALUE! | #VALUE!
5104 output (mV) | [25 empty] | #VALUE! | #VALUE! | #VALUE!
5105 output (mV) | [25 empty] | #VALUE! | #VALUE! | #VALUE!
5112 output (mV) | 2008 | ? | 1011 | 5 | 10 | 15 | 19 | [7 empty] | 4.24 | 8.67 | 13.12 | 16.8 | [7 empty] | 1.116 | 0.006432 | 0.99993
5113 output (mV) | 11 Jul 2008 | ? | 1002 | 3.73 | 7.16 | 10.41 | 14.54 | 19.16 | [6 empty] | 3.59 | 6.69 | 9.59 | 13.33 | 17.47 | [6 empty] | 1.1116 | 0.00216 | 0.99999
5114 output (mV) | 2008 | ? | 1011 | 5 | 10 | 15 | 19 | [7 empty] | 4.56 | 9.03 | 13.51 | 17.09 | [7 empty] | 1.1172 | 0.0003519 | 1
5115 output (mV) | [25 empty] | #VALUE! | #VALUE! | #VALUE!
5116 output (mV) | 28 Jul 2009 | ? | 1015 | 1 | 3 | 6 | 9.18 | 10.6 | 13.2 | 17 | 19.25 |  |  |  | 1.12 | 2.8 | 5.28 | 8.01 | 9.21 | 11.42 | 14.67 | 16.59 |  |  |  | 1.1788 | 0.0023896 | 0.99998
5117 output (mV) | [25 empty] | #VALUE! | #VALUE! | #VALUE!
5135 output (mV) | 8 Apr 2009 | ? | ? | 1 | 3 | 5 | 7 | 10 | 13 | 15 | 17 |  |  |  | 1.61 | 3.32 | 5.07 | 6.77 | 9.32 | 11.81 | 13.56 | 15.26 |  |  |  | 1.1742 | 0.0025314 | 0.99997
5136 output (mV) | [25 empty] | #VALUE! | #VALUE! | #VALUE!
5137 output (mV) | 8 Apr 2009 | ? | ? | 1 | 3 | 5 | 7 | 10 | 13 | 15 | 17 |  |  |  | 1.62 | 3.25 | 5.03 | 6.69 | 9.2 | 11.72 | 13.42 | 15.11 |  |  |  | 1.1857 | 0.0026099 | 0.99997
5138 output (mV) | 8 Apr 2009 | ? | ? | 1 | 3 | 5 | 7 | 10 | 13 | 15 | 17 |  |  |  | 1.85 | 3.64 | 5.41 | 7.2 | 9.84 | 12.51 | 14.31 | 16.11 |  |  |  | 1.1237 | 0.0012525 | 0.99999
5154 output (mV) | [25 empty] | #VALUE! | #VALUE! | #VALUE!
5155 output (mV) | [25 empty] | #VALUE! | #VALUE! | #VALUE!
5156 output (mV) | [25 empty] | #VALUE! | #VALUE! | #VALUE!
5157 output (mV) | [25 empty] | #VALUE! | #VALUE! | #VALUE!
5158 output (mV) | [25 empty] | #VALUE! | #VALUE! | #VALUE!
592 output (mV) | 20/3 2011 |  |  | 0 | 1 | 3 | 5 | 7 | 9 | 11 | 13 | 15 | 17 | 18.7 | 0 | 0.6 | 2.35 | 4.05 | 5.73 | 7.52 | 9.2 | 10.88 | 12.6 | 14.33 | 15.78 | 1.1743 | 0.0047446 | 0.99985

## Ørum&Jensen calibrations
Serial number | Temperature (C) | Air pressure (hPa) | 0 | 10 | 20 | 30 | 40 | 50 | Slope | Standard error | R^2 | Located where in 2020 | Located where in 2021 | Located where in 2022 | Located where in 2023 | Located where in 2024 | Located where 2025 | Located where 2026 | Comment
5002 output (mV) | 29 | 1012 | 1.12 | 23.78 | 46.43 | 69.03 | 91.59 | 114.1 | 0.44252 | 0.0002855 | 1 |  | QAS_L | QAS_L
5004 output (mV) | 29 | 1012 | 0.75 | 24.35 | 47.92 | 71.44 | 94.91 | 118.31 | 0.42527 | 0.00033181 | 1
5005 output (mV) | 29 | 1012 | 0.44 | 23.77 | 47.06 | 70.3 | 93.48 | 116.6 | 0.43041 | 0.00036064 | 1
5006 output (mV) | 22.7 | 1005.9 | 0.54 | 23.51 | 46.45 | 69.35 | 92.19 | 114.98 | 0.43688 | 0.00032488 | 1 | KPC_U | KPC_U | KPC_U
5007 output (mV) | 22.7 | 1005.9 | 0.45 | 23.34 | 46.18 | 68.98 | 91.72 | 114.41 | 0.43874 | 0.0003517 | 1
5011 output (mV) | 22 | 1039.5 | 0.645 | 23.935 | 47.196 | 70.407 | 93.566 | 116.663 | 0.43093 | 0.00033376 | 1 |  |  |  | QAS_L
5012 output (mV) | 22 | 1039.5 | 0.806 | 24.078 | 47.309 | 70.483 | 93.596 | 116.638 | 0.43162 | 0.000395 | 1 |  |  |  |  | KAN_Lv3
5013 output (mV) | 22 | 1039.5 | 1.128 | 24.246 | 47.321 | 70.346 | 93.316 | 116.23 | 0.43438 | 0.0003546 | 1
5014 output (mV) | 22 | 1003.5 | -1.655 | 21.23 | 44.06 | 66.842 | 89.582 | 112.255 | 0.43893 | 0.00035715 | 1
5015 output (mV) | 22 | 1003.8 | -1.332 | 21.605 | 44.493 | 67.362 | 90.359 | 112.935 | 0.43724 | 0.00050112 | 0.99999
5016 output (mV) | 22 | 1003.5 | -1.346 | 21.363 | 44.035 | 66.665 | 89.242 | 111.758 | 0.44204 | 0.00034377 | 1
5018 output (mV) | 25 | 1002.7 | -0.085 | 22.556 | 45.155 | 67.711 | 90.214 | 112.673 | 0.44342 | 0.00033193 | 1
5019 output (mV) | 25 | 1002.7 | -0.008 | 22.645 | 45.262 | 67.835 | 90.362 | 112.831 | 0.44308 | 0.00032835 | 1 | MIT
5020 output (mV) | 24 | 1025.5 | 0.206 | 24.355 | 48.464 | 72.514 | 96.498 | 120.415 | 0.41591 | 0.00037531 | 1
5021 output (mV) | 24 | 1022.1 | 0.329 | 22.652 | 44.95 | 67.215 | 89.435 | 111.608 | 0.44929 | 0.00028082 | 1
5022 output (mV) | 24 | 1022.1 | 0.015 | 22.613 | 45.178 | 67.704 | 90.185 | 112.615 | 0.44403 | 0.00030296 | 1
5023 output (mV) | 24 | 1022.1 | -0.056 | 22.682 | 45.382 | 68.038 | 90.641 | 113.186 | 0.4415 | 0.00034465 | 1
5025 output (mV) | 31.5 | 1023.5 | 0.58 | 23.23 | 45.86 | 68.49 | 90.05 | 113.51 | 0.44428 | 0.0018915 | 0.99993 | THU_U | THU_U
5026 output (mV) | 31.5 | 1023.5 | 0.02 | 22.94 | 45.82 | 68.69 | 91.54 | 114.21 | 0.43771 | 0.00037377 | 1
5027 output (mV) | 27.6 | 1008.6 | 0.08 | 22.89 | 45.68 | 68.48 | 91.18 | 113.81 | 0.43952 | 0.00033523 | 1 | THU_L
5028 output (mV) | 24.9 | 999.9 | -0.19 | 23 | 46.18 | 69.34 | 92.45 | 115.43 | 0.43231 | 0.0003452 | 1 |  | MIT | MIT
5029 output (mV) | 24.9 | 999.9 | -0.2 | 22.81 | 45.79 | 68.76 | 91.69 | 114.5 | 0.4358 | 0.00031389 | 1 | QAS_L |  |  | KAN_Lv3
5030 output (mV) | 24.9 | 998.8 | -0.18 | 23.18 | 46.52 | 69.84 | 93.12 | 116.24 | 0.42932 | 0.00037148 | 1
5031 output (mV) | 25.3 | 1013.5 | -0.33 | 24.95 | 50.22 | 75.5 | 100.72 | 125.84 | 0.39618 | 0.00022598 | 1
5032 output (mV) | 25.3 | 1013.5 | 0.06 | 22.87 | 45.65 | 68.4 | 91.1 | 113.7 | 0.4399 | 0.00035356 | 1
5034 output (mV) | 26.4 | 1016.9 | 0.2 | 25.91 | 51.65 | 77.35 | 103.02 | 128.54 | 0.38944 | 0.00027179 | 1
5082 output (mV) | 24.3 | 1006.7 | 0.31 | 24.53 | 48.71 | 72.89 | 97.03 | 121.04 | 0.41404 | 0.00028862 | 1
5083 output (mV) | 2403 | 1006.7 | -0.26 | 23.64 | 47.54 | 71.46 | 95.37 | 119.06 | 0.4188 | 0.00031072 | 1
5084 output (mV) | 24.3 | 1006.7 | -0.24 | 24.17 | 48.56 | 72.94 | 97.25 | 121.46 | 0.41074 | 0.00030386 | 1
5085 output (mV) | 24.3 | 1006.9 | -0.39 | 35.82 | 71.86 | 107.71 | 143.2 | 178.26 | 0.27971 | 0.00082111 | 0.99997
5086 output (mV) | 24.3 | 1006.9 | 0.03 | 25.4 | 50.84 | 76.23 | 101.54 | 126.8 | 0.39429 | 0.00024286 | 1
5087 output (mV) | 24.3 | 1006.9 | 0.01 | 24.98 | 49.98 | 74.99 | 100.01 | 124.87 | 0.40027 | 0.00017749 | 1 |  | TAS_L | TAS_L |  | QAS_Lv3 |  |  | Not working
5104 output (mV) | 22.3 | 1007 | -0.21 | 19.03 | 38.37 | 57.74 | 77.09 | 96.4 | 0.51729 | 0.00024597 | 1
5105 output (mV) | 22.3 | 1007 | -0.2 | 19.27 | 38.88 | 58.49 | 78.08 | 97.59 | 0.51096 | 0.0002787 | 1
5112 output (mV) | 23.1 | 992 | -0.099 | 19.704 | 39.546 | 59.377 | 79.159 | 98.838 | 0.50514 | 0.00034207 | 1
5113 output (mV) | 23.1 | 992 | -0.046 | 19.958 | 40.051 | 60.183 | 80.31 | 100.37 | 0.49768 | 0.00024211 | 1
5114 output (mV) | 23.1 | 992 | -0.262 | 19.332 | 38.988 | 58.655 | 78.282 | 97.828 | 0.50949 | 0.0002342 | 1
5115 output (mV) | 26.1 | 1022 | 0.594 | 18.732 | 36.945 | 55.195 | 73.455 | 91.682 | 0.54871 | 0.00029928 | 1
5116 output (mV) | 26.1 | 1022 | 0.465 | 20.296 | 40.218 | 60.192 | 80.155 | 100.052 | 0.5018 | 0.00027235 | 1 |  |  |  | UPE_U
5117 output (mV) | 26.1 | 1022 | 0.588 | 20.885 | 41.261 | 61.663 | 82.034 | 102.319 | 0.49122 | 0.00021559 | 1
5135 output (mV) | 23.5 | 1008 | 0.135 | 19.837 | 39.606 | 59.398 | 79.165 | 98.858 | 0.50623 | 0.00019466 | 1
5136 output (mV) | 23.5 | 1008 | 0.189 | 19.869 | 39.614 | 59.376 | 79.108 | 98.76 | 0.507 | 0.0002085 | 1
5137 output (mV) | 23.5 | 1008 | 0.296 | 19.898 | 39.553 | 59.215 | 78.835 | 98.37 | 0.50958 | 0.00025173 | 1
5138 output (mV) | 23.5 | 1008 | 0.287 | 21.12 | 41.89 | 62.591 | 83.225 | 103.757 | 0.48318 | 0.00062531 | 0.99999
5154 output (mV) | 22.2 | 1023.5 | 0.766 | 22.185 | 43.535 | 64.801 | 85.985 | 107.09 | 0.47025 | 0.00064437 | 0.99999
5155 output (mV) | 22.2 | 1023.5 | 0.612 | 22.205 | 43.716 | 65.142 | 86.449 | 107.736 | 0.4668 | 0.00067031 | 0.99999 | QAS_L
5156 output (mV) | 22.2 | 1023.5 | -0.041 | 14.526 | 29.109 | 43.693 | 58.262 | 72.82 | 0.68614 | 0.00010099 | 1
5157 output (mV) | 22.2 | 1023.5 | 0.668 | 22.118 | 43.488 | 64.778 | 85.978 | 107.095 | 0.46979 | 0.00067503 | 0.99999
5158 output (mV) | 22.2 | 1023.5 | 0.619 | 21.747 | 42.793 | 63.775 | 84.674 | 105.503 | 0.47672 | 0.00061746 | 0.99999
591 output (mV) | 24.3 | 1021 | 0 | 20.23 | 40.52 | 60.83 | 81.07 | 101.22 | 0.4937 | 0.00029332 | 1
592 output (mV) | 24.3 | 1020 | -0.07 | 19.44 | 39.04 | 58.67 | 78.28 | 97.83 | 0.51046 | 0.00022459 | 1
593 output (mV) | 24.3 | 1020 | 0.12 | 19.57 | 39.07 | 58.6 | 78.08 | 97.49 | 0.51326 | 0.00022065 | 1
594 output (mV) | 24.3 | 1020 | -0.03 | 19.18 | 38.43 | 57.68 | 76.89 | 96.02 | 0.52034 | 0.00026317 | 1
595 output (mV) | 24.3 | 1021 | 0.03 | 19.43 | 38.91 | 58.44 | 77.95 | 97.42 | 0.51317 | 0.00025003 | 1
596 output (mV) | 24.3 | 1020 | 0 | 19.43 | 38.94 | 58.49 | 78.04 | 97.53 | 0.51242 | 0.00024852 | 1
597 output (mV) | 24.3 | 1021 | 0.06 | 19.68 | 39.41 | 59.19 | 78.98 | 98.72 | 0.50653 | 0.0003511 | 1
598 output (mV) | 24.3 | 1021 | 0.13 | 19.79 | 39.52 | 59.3 | 79.06 | 98.76 | 0.5067 | 0.00022483 | 1
50111 output (mV) | 25 | 982.4 | -0.38 | 24.68 | 49.75 | 74.78 | 99.75 | 124.6 | 0.39993 | 0.00031906 | 1 | KPC_L | KPC_L | KPC_L
50112 output (mV) | 25 | 982.1 | -0.28 | 24.45 | 49.07 | 73.64 | 98.16 | 122.55 | 0.40705 | 0.00045701 | 0.99999 | TAS_A | TAS_A | TAS_A
50113 output (mV) | 25 | 982.4 | -0.84 | 22.93 | 46.69 | 70.46 | 94.18 | 117.76 | 0.42142 | 0.00029211 | 1 | THU_U2 | THU_U2 | THU_U2 | THU_U2 | THU_U2 | THU_U2
50114 output (mV) | 25 | 981.7 | -0.61 | 25.09 | 50.79 | 78.45 | 102.1 | 127.65 | 0.38878 | 0.0033619 | 0.9997
50115 output (mV) | 25 | 981.9 | -0.17 | 23.88 | 47.94 | 72.02 | 96.02 | 119.92 | 0.4162 | 0.00026071 | 1 | NUK_L | NUK_L | NUK_L |  |  |  |  | Thrown out
50116 output (mV) | 25 | 981.9 | -0.66 | 24.12 | 48.87 | 73.64 | 98.36 | 122.96 | 0.40435 | 0.00024233 | 1
5001 output (mV) | 24.5 | 1017.4 | 0.35 | 23.08 | 45.79 | 68.46 | 91.08 | 113.66 | 0.44124 | 0.00028304 | 1
5003 output (mV) | 29 | 1012 | 0.77 | 23.78 | 46.75 | 69.68 | 92.54 | 115.36 | 0.43632 | 0.00034591 | 1
5039 output (mV) | 24.3 | 1022.5 | 0.06 | 25.35 | 50.65 | 75.96 | 101.21 | 126.38 | 0.39571 | 0.00018819 | 1
5040 output (mV) | 24.3 | 1022.5 | -0.14 | 35.86 | 71.61 | 107.18 | 142.48 | 177.37 | 0.28157 | 0.00076467 | 0.99997
5041 output (mV) | 21.7 | 1016.4 | -0.47 | 24.06 | 48.63 | 73.27 | 97.92 | 122.5 | 0.40647 | 0.00016849 | 1
5042 output (mV) | 24.3 | 1021.8 | -0.12 | 26.42 | 52.91 | 79.44 | 105.87 | 132.14 | 0.3779 | 0.00032613 | 1
5043 output (mV) | 24.3 | 1021.9 | -0.14 | 24.5 | 49.15 | 73.78 | 98.4 | 122.97 | 0.40609 | 0.00010922 | 1
5044 output (mV) | 24.9 | 984 | -0.84 | 34.91 | 70.56 | 106.1 | 141.28 | 176.12 | 0.28238 | 0.00068354 | 0.99998 | [7 empty] | Thrown out
5054 output (mV) | 25.9 | 1003.3 | -1.4 | 34.71 | 70.68 | 106.46 | 141.95 | 176.98 | 0.28013 | 0.00076109 | 0.99997 |  |  | FRE | FRE | FRE | FRE
5055 output (mV) | 25.9 | 1003.3 | -0.27 | 35.76 | 71.65 | 107.3 | 142.62 | 177.54 | 0.28105 | 0.00081415 | 0.99997
5063 output (mV) | 27.3 | 1004.3 | 0.12 | 36.13 | 71.98 | 107.62 | 143.05 | 177.86 | 0.28109 | 0.00081079 | 0.99997
5064 output (mV) | 27.3 | 1004.3 | -0.48 | 35.01 | 70.35 | 105.52 | 140.33 | 174.82 | 0.28509 | 0.00076215 | 0.99997
50117 output (mV) | 26 | 1023.1 | 1.34 | 26.23 | 51.09 | 75.95 | 100.77 | 125.44 | 0.40277 | 0.00029071 | 1 | KAN_L |  | QAS_Uv3
50118 output (mV) | 26 | 1022.6 | 1.2 | 25.9 | 50.59 | 75.28 | 99.87 | 124.37 | 0.40582 | 0.00031891 | 1
50119 output (mV) | 26 | 1023.1 | 1.47 | 26.83 | 52.39 | 77.82 | 100.22 | 128.46 | 0.39726 | 0.0046184 | 0.99946 | KAN_M
50120 output (mV) | 26 | 1023.1 | 1.27 | 25.78 | 50.31 | 74.83 | 99.31 | 123.69 | 0.4083 | 0.00021164 | 1 |  |  | ZAC_Lv3
50121 output (mV) | 26 | 1023.6 | 0.86 | 25.46 | 50.09 | 74.7 | 99.26 | 123.69 | 0.4069 | 0.00027743 | 1 | QAS_M
50122 output (mV) | 26 | 1023.3 | 0.32 | 24.7 | 49.05 | 73.37 | 97.66 | 121.84 | 0.41138 | 0.00028207 | 1 | NUK_U | NUK_U | NUK_U
50163 output (mV) | 25 | 1008.4 | 1.19 | 26.06 | 50.97 | 75.86 | 100.7 | 125.45 | 0.40225 | 0.00021432 | 1 | NUK_K | NUK_K
50164 output (mV) | 25 | 1008.4 | 0.97 | 25.71 | 50.49 | 75.29 | 100.06 | 124.71 | 0.4039 | 0.00017492 | 1 | TAS_L |  | KPC_Uv3
50165 output (mV) | 25 | 1008.4 | 1.16 | 25.52 | 49.91 | 74.3 | 98.64 | 122.84 | 0.41073 | 0.00026742 | 1 | NUK_U AWS ver. 3 | NUK_U AWS ver. 3 | NUK_Uv3
50166 output (mV) | 25 | 1008.4 | 1.09 | 25.54 | 49.99 | 74.75 | 98.91 | 123.23 | 0.40908 | 0.00063274 | 0.99999 | SCO_U | SCO_U
50167 output (mV) | 25 | 1008.4 | 0.43 | 25.06 | 49.7 | 74.37 | 98.98 | 123.5 | 0.40614 | 0.00018538 | 1 | SCO_L | SCO_L | ZAC_Uv3
50180 output (mV) | 25.2 | 1026.5 | 0.56 | 25.15 | 49.73 | 74.23 | 98.73 | 123.4 | 0.40724 | 0.00019185 | 1 | QAS_U | QAS_U
50181 output (mV) | 25.2 | 1027 | 0.63 | 24.59 | 48.48 | 72.41 | 96.4 | 120.41 | 0.41753 | 0.00017781 | 1 | UPE_L | UPE_L | UPE_L
50182 output (mV) | 25.2 | 1027.2 | 0.2 | 24.64 | 49.04 | 73.46 | 97.85 | 122.25 | 0.40969 | 6.0661e-05 | 1 | UPE_U | UPE_U | UPE_U
50183 output (mV) | 25.2 | 1027.2 | 0.03 | 24.11 | 48.31 | 72.43 | 96.49 | 120.7 | 0.41439 | 0.00016354 | 1
50184 output (mV) | 25.2 | 1027.5 | 0.17 | 24.68 | 49.23 | 73.72 | 98.3 | 122.91 | 0.40743 | 0.00015825 | 1 | JAR | JAR | JAR
50185 output (mV) | 25.2 | 1014.2 | 1.52 | 24.88 | 48.35 | 71.44 | 94.83 | 118.35 | 0.42835 | 0.00048064 | 0.99999 | ? | QAS_L? | THU_L2
50186 output (mV) | 25.2 | 1014.2 | 0.81 | 25.7 | 50.78 | 75.55 | 100.35 | 125.25 | 0.40187 | 0.00034492 | 1 | GEUS | GEUS
50187 output (mV) | 25.2 | 1014.2 | 0.38 | 24.8 | 49.22 | 73.63 | 98.05 | 122.47 | 0.40954 | 1.1738e-05 | 1 | GEUS | GEUS
50188 output (mV) | 25.2 | 1013.6 | 0.56 | 25.63 | 50.8 | 75.81 | 100.86 | 125.98 | 0.39872 | 0.00015122 | 1 | ? | THU_L
50189 output (mV) | 25.2 | 1013.6 | 1.21 | 25.14 | 49.28 | 73.14 | 97.13 | 121.52 | 0.41598 | 0.00060556 | 0.99999 |  |  | GEUS | UPE_L
50190 output (mV) | 25.2 | 1013.6 | 0.4 | 25.09 | 49.79 | 74.48 | 99.18 | 123.87 | 0.40495 | 1.1476e-05 | 1 |  | GEUS
50191 output (mV) | 25.2 | 1013.6 | 0.03 | 23.73 | 47.44 | 71.14 | 94.9 | 118.55 | 0.42178 | 9.7683e-05 | 1 | ?
50192 output (mV) | 25.2 | 1013.6 | 1.33 | 25.23 | 49.34 | 73.27 | 97.12 | 121.18 | 0.41724 | 0.0002796 | 1 | ? |  | SCO_L
50193 output (mV) | 25.2 | 1013.3 | 0.47 | 24.07 | 47.9 | 71.51 | 95.21 | 118.9 | 0.4221 | 0.00021582 | 1 | ? |  | SWC_O
50194 output (mV) | 25.2 | 1013.3 | 1.53 | 25.57 | 49.75 | 73.78 | 97.68 | 121.74 | 0.41597 | 0.00032403 | 1 | ? |  | NUK_K
50195 output (mV) | 25.2 | 1013.3 | 1.09 | 24.8 | 48.65 | 72.36 | 96.09 | 119.82 | 0.42106 | 0.00016315 | 1 |  | GEUS | KPC_Lv3
50196 output (mV) | 25.2 | 1013.3 | 0.86 | 24.27 | 47.82 | 71.23 | 94.77 | 118.17 | 0.42607 | 0.00017825 | 1 | ? |  | SCO_U
50204 output (mV) | 25.2 | 1018.9 | 0.4 | 23.66 | 47.15 | 70.44 | 93.86 | 117.24 | 0.42783 | 0.0002258 | 1
50205 output (mV) | 25.2 | 1018.9 | 0.37 | 23.98 | 47.68 | 71.15 | 94.7 | 118.3 | 0.4241 | 0.00026089 | 1 |  |  | QAS_M
50206 output (mV) | 25.2 | 1018.9 | 0.35 | 24.1 | 47.78 | 71.31 | 94.86 | 118.49 | 0.42347 | 0.00033867 | 1 |  |  | WEG_L
50207 output (mV) | 25.2 | 1018.9 | 0.37 | 23.98 | 47.87 | 71.46 | 95.39 | 118.94 | 0.42135 | 0.00041324 | 1
50208 output (mV) | 25.2 | 1018.9 | 0.08 | 24.27 | 48.58 | 72.67 | 96.92 | 121.26 | 0.41276 | 0.00026219 | 1 |  |  | JAR_O
50209 output (mV) | 25.2 | 1018.9 | 0.18 | 23.94 | 47.73 | 71.29 | 94.95 | 118.68 | 0.42215 | 0.00029113 | 1 |  |  |  |  | TAS_Av3
50210 output (mV) | 25.2 | 1018.9 | 0.13 | 23.68 | 47.1 | 70.47 | 93.88 | 117.32 | 0.42687 | 0.00022678 | 1
50211 output (mV) | 25.2 | 1018.9 | 0.03 | 23.84 | 47.75 | 71.44 | 95.18 | 118.98 | 0.42044 | 0.00026021 | 1 |  |  |  |  | THU_U2v3
50212 output (mV) | 25.2 | 1018.9 | 0.25 | 24.42 | 48.66 | 72.73 | 96.81 | 121.35 | 0.41335 | 0.0005363 | 0.99999 |  |  |  | TAS_L
50213 output (mV) | 25.2 | 1018.9 | 0.25 | 23.98 | 47.67 | 71.21 | 94.79 | 118.43 | 0.42328 | 0.00028143 | 1 |  |  |  | QAS_Mv3
50268 output (mV) | 22.1 | 1009.5 | 0.08 | 24.69 | 49.3 | 73.98 | 98.55 | 123.06 | 0.40643 | 0.00019777 | 1
50269 output (mV) | 22.1 | 1009.5 | 0.01 | 24.32 | 48.59 | 72.92 | 97.2 | 121.4 | 0.4118 | 0.0001516 | 1
50270 output (mV) | 22.1 | 1009.5 | 0.3 | 24.78 | 49.2 | 73.64 | 98.02 | 122.31 | 0.40973 | 0.00025476 | 1
50271 output (mV) | 22.1 | 1009.5 | 0.05 | 24.56 | 49.01 | 73.49 | 97.89 | 122.17 | 0.40932 | 0.00031533 | 1
50272 output (mV) | 22.1 | 1009.5 | 0.31 | 23.16 | 45.98 | 68.82 | 91.62 | 114.3 | 0.4385 | 0.00026342 | 1
50273 output (mV) | 22.1 | 1009.5 | 0.04 | 24.53 | 48.98 | 73.46 | 97.88 | 122.14 | 0.40934 | 0.00031365 | 1
50274 output (mV) | 22.1 | 1009.5 | 0.08 | 23.51 | 46.87 | 70.25 | 93.62 | 116.85 | 0.4281 | 0.00025711 | 1 |  |  |  |  | SCO_Lv3
50275 output (mV) | 22.1 | 1009.5 | -0.38 | 22.07 | 44.5 | 66.93 | 89.33 | 111.59 | 0.44639 | 0.00030946 | 1
50276 output (mV) | 22.1 | 1009.5 | 0.2 | 24.3 | 48.31 | 73.37 | 96.41 | 120.3 | 0.41569 | 0.0019791 | 0.99991
50277 output (mV) | 22.1 | 1009.5 | 0.27 | 25.07 | 49.79 | 74.52 | 99.17 | 123.73 | 0.40494 | 0.00032365 | 1 |  |  |  |  | RED_Lv3
50278 output (mV) | 22.1 | 1009.5 | 0.34 | 25.06 | 49.74 | 74.46 | 99.07 | 123.56 | 0.40563 | 0.000336 | 1
50279 output (mV) | 22.1 | 1009.5 | -0.6 | 24.06 | 48.65 | 73.29 | 97.86 | 122.28 | 0.40677 | 0.00030925 | 1 |  |  |  |  | KAN_T
50280 output (mV) | 22.4 | 1021.5 | 0.73 | 25.31 | 49.84 | 74.37 | 99.87 | 123.2 | 0.40668 | 0.0018325 | 0.99992
50281 output (mV) | 22.4 | 1021.5 | 0.54 | 23.5 | 46.42 | 69.36 | 92.25 | 115.03 | 0.4366 | 0.00027643 | 1
50282 output (mV) | 22.4 | 1021.5 | 0.61 | 23.96 | 47.28 | 70.62 | 93.93 | 117.12 | 0.42903 | 0.00023193 | 1
50283 output (mV) | 22.4 | 1021.5 | 0.6 | 23.69 | 46.74 | 69.83 | 92.84 | 115.75 | 0.43409 | 0.00028939 | 1 | [5 empty] | JAR_O
50302 output (mV) | 22.5 | 1013.7 | -0.01 | 24.06 | 48.04 | 72.09 | 95.95 | 119.78 | 0.41733 | 0.00040407 | 1
50303 output (mV) | 22.5 | 1013.7 | 0.27 | 24.52 | 48.68 | 72.86 | 96.98 | 120.96 | 0.4142 | 0.00035463 | 1 | [6 empty] | KPC_Lv3
50304 output (mV) | 22.5 | 1013.7 | -0.05 | 23.29 | 46.56 | 69.81 | 93.03 | 116.12 | 0.43033 | 0.00035992 | 1 | [6 empty] | KPC_Uv3
50305 output (mV) | 22.5 | 1013.7 | -0.3 | 23.29 | 46.41 | 70.27 | 93.68 | 116.96 | 0.42613 | 0.00072049 | 0.99999
50306 output (mV) | 22.5 | 1013.7 | 0.04 | 22.7 | 44.24 | 67.81 | 90.35 | 112.74 | 0.44299 | 0.0020725 | 0.99991
50307 output (mV) | 22.5 | 1013.7 | 0.03 | 24.28 | 48.38 | 72.54 | 96.61 | 120.51 | 0.41491 | 0.00044631 | 1
50308 output (mV) | 22.5 | 1013.7 | 0.18 | 23.92 | 47.56 | 71.21 | 94.77 | 118.17 | 0.42365 | 0.000489 | 0.99999
50309 output (mV) | 22.5 | 1013.7 | -0.09 | 24.94 | 49.82 | 74.71 | 99.56 | 124.21 | 0.40218 | 0.00044576 | 1
50310 output (mV) | 22.5 | 1013.7 | -0.32 | 22.03 | 44.27 | 66.56 | 88.82 | 110.8 | 0.44972 | 0.0005401 | 0.99999 | [5 empty] | TAS_L
50311 output (mV) | 22.5 | 1013.7 | -0.13 | 22.86 | 45.73 | 66.62 | 91.52 | 114.3 | 0.43788 | 0.0040893 | 0.99965 | [5 empty] | KAN_Lv3